## crop.100
Variable | Description | Range | Tri | Sensi DayCent |  | Source | Commentaire
prdx(1) | potential aboveground monthly production scalar for crops (usually 0.1 to 4.0), the relative genetic potential for growth (Note: the definition of this parameter has changed since Century 4.0) | 0.0 to ? | 2 |  |  | Donnée que l'on a déjà | Ces deux valeurs sont pour CENTURY des potentiels génétiques donc au final très dur à avoir mais l'approximation est peut être suffisante vu leur sensibilité
ppdf(1) | optimum temperature for production for parameterization of a Poisson Density Function curve to simulate temperature effect on growth | 10.0 to 40.0 | 1 | 1 | SOC, N2O, NO3-, NH4+
ppdf(2) | maximum temperature for production for parameterization of a Poisson Density Function curve to simulate temperature effect on growth | 20.0 to 50.0 | 1 | 1 | SOC, N2O, NO3-, NH4+
ppdf(3) | left curve shape for parameterization of a Poisson Density Function curve to simulate temperature effect on growth | 0.0 to 1.0 | 1
ppdf(4) | right curve shape for parameterization of a Poisson Density Function curve to simulate temperature effect on growth | 0.0 to 1.0 | 1
bioflg | flag indicating whether production should be reduced by physical obstruction = 0 production should not be reduced = 1 production should be reduced | 0 or 1 | 2 |  |  | Dans les exemples données par le guide d'utilisateur de CENTURY une majorité de cultures ont bioflg = 0
biok5 | level of aboveground standing dead + 10% strucc(1) C at which production is reduced to half maximum due to physical obstruction by the dead material, used only when bioflg = 1 (gC/m2) | 0.0 to 2000.0 | 1
pltmrf | planting month reduction factor to limit seedling growth; should be 1.0 for grass | 0.0 to 1.0 | 1
fulcan | value of aglivc at full canopy cover, above which potential production is not reduced | 50.0 to 200.0 | 1
frtcindx | plant growth type 0 - use Great Plains equation to compute root to shoot ratio (fixed carbon allocation based on rainfall, perennial plant); 1 - perennial plant; 2 - annual plant; 3 - perennial plant, growing degree day; 4 - non-grain filling annual plant, growing degree day implementation; 5 - grain filling annual plant, growing degree day implementation; 6 - grain filling annual plant that requires a vernalization period (i.e. winter wheat), growing degree day implementation | 0 ; 1 ; 2 ; 3 ; 4 ; 5 ; 6 | 1
frtc(1) | fraction of C allocated to roots at planting, with no water or nutrient stress, used when FRTCINDX = 2, 4, 5, or 6 (annual plants) | 0.0 to 1.0 | 1
frtc(2) | fraction of C allocated to roots at time FRTC(3), with no water or nutrient stress, used when FRTCINDX = 2, 4, 5, or 6 (annual plants) | 0.0 to 1.0 | 1
frtc(3) | time after planting (months with soil temperature greater than RTDTMP) a at which the FRTC(2) value is reached, used when FRTCINDX = 2,4,5, or 6 (annual plants) | 1.0 to 12.0 | 1
frtc(4) | maximum increase in the fraction of C going to the roots due to water stress, used when FRTCINDX = 2, 4, 5, or 6 (annual plants) | 0.0 to (1.0-frtc(2)) | 1
frtc(5) | maximum increase in the fraction of C going to the roots due to nutrient stress, used when FRTCINDX = 2, 4, 5, or 6 (annual plants) | 0.0 to (1.0-frct(2)) | 1
cfrtcn(1) | maximum fraction of C allocated to roots under maximum nutrient stress, used when FRTCINDX = 1 or 3 (perennial plants) | 0.0 to 1.0 | 1
cfrtcn(2) | minimum fraction of C allocated to roots with no nutrient stress, used when FRTCINDX = 1 or 3 (perennial plants) | 0.0 to 1.0 | 1
cfrtcw(1) | maximum fraction of C allocated to roots under maximum water stress, used when FRTCINDX = 1 or 3 (perennial plants) | 0.0 to 1.0 | 1
cfrtcw(2) | minimum fraction of C allocated to roots with no water stress, used when FRTCINDX = 1 or 3 (perennial plants) | 0.0 to 1.0 | 1
biomax | biomass level (g biomass/m2) above which the minimum and maximum C/E ratios of new shoot increments equal pramn(*,2) and pramx(*,2) respectively | 0.0 to 1000.0 | 1
pramn(1,1) | minimum C/N ratio with zero biomass | 1.0 to 100.0 | 1
pramn(2,1) | minimum C/P ratio with zero biomass |  | 1
pramn(3,1) | minimum C/S ratio with zero biomass | 1.0 to 9999.0 | 1
pramn(1,2) | minimum C/N ratio with biomass greater than or equal to biomax | 1.0 to 200.0 | 1
pramn(2,2) | minimum C/P ratio with biomass greater than or equal to biomax | 1.0 to 9999.0 | 1
pramn(3,2) | minimum C/S ratio with biomass greater than or equal to biomax | 1.0 to 9999.0 | 1
pramx(1,1) | maximum C/N ratio with zero biomass | 1.0 to 200.0 | 1
pramx(2,1) | maximum C/P ratio with zero biomass | 1.0 to 9999.0 | 1
pramx(3,1) | maximum C/S ratio with zero biomass | 1.0 to 9999.0 | 1
pramx(1,2) | maximum C/N ratio with biomass greater than or equal to biomax | 1.0 to 400.0 | 1
pramx(2,2) | maximum C/P ratio with biomass greater than or equal to biomax | 1.0 to 9999.0 | 1
pramx(3,2) | maximum C/S ratio with biomass greater than or equal to biomax | 1.0 to 9999.0 | 1
prbmn(1,1) | intercept parameter for computing minimum C/N ratio for below ground matter as a linear function of annual precipitation | 0.0 to 150.0 | 1
prbmn(2,1) | intercept parameter for computing minimum C/P ratio for below ground matter as a linear function of annual precipitation | 0.0 to 9999.0 | 1
prbmn(3,1) | intercept parameter for computing minimum C/S ratio for below ground matter as a linear function of annual precipitation | 0.0 to 9999.0 | 1
prbmn(1,2) | slope parameter for computing minimum C/N ratio for below ground matter as a linear function of annual precipitation | 0.0 to 1.0 | 1
prbmn(2,2) | slope parameter for computing minimum C/P ratio for below ground matter as a linear function of annual precipitation | 0.0 to 1.0 | 1
prbmn(3,2) | slope parameter for computing minimum C/S ratio for below ground matter as a linear function of annual precipitation | 0.0 to 1.0 | 1
prbmx(1,1) | intercept parameter for computing maximum C/N ratios for below ground matter as a linear function of annual precipitation | 0.0 to 300.0 | 1
prbmx(2,1) | intercept parameter for computing maximum C/P ratios for below ground matter as a linear function of annual precipitation | 0.0 to 9999.0 | 1
prbmx(3,1) | intercept parameter for computing maximum C/S ratios for below ground matter as a linear function of annual precipitation | 0.0 to 9999.0 | 1
prbmx(1,2) | slope parameter for computing maximum C/N ratios for below ground matter as a linear function of annual precipitation | 0.0 to 1.0 | 1
prbmx(2,2) | slope parameter for computing maximum C/P ratios for below ground matter as a linear function of annual precipitation | 0.0 to 1.0 | 1
prbmx(3,2) | slope parameter for computing maximum C/S ratios for below ground matter as a linear function of annual precipitation | 0.0 to 1.0 | 1
fligni(1,1) | intercept for equation to predict lignin content fraction based on annual rainfall for aboveground material | 0.0 to 1.0 | 1
fligni(2,1) | slope for equation to predict lignin content fraction based on annual rainfall for aboveground material. For crops, set to 0. | 0.0 to 1.0 | 1
fligni(1,2) | intercept for equation to predict lignin content fraction based on annual rainfall for belowground material | 0.0 to 1.0 | 1
fligni(2,2) | slope for equation to predict lignin content fraction based on annual rainfall for belowground material. For crops, set to 0. | 0.0 to 1.0 | 1
himax | harvest index maximum (fraction of aboveground live C in grain) | 0.0 to 1.0 | 2 |  |  | Calculable à partir des récoltes précédentes de l'exploitant
hiwsf | harvest index water stress factor = 0 no effect of water stress = 1 no grain yield with maximum water stress | 0 or 1 | 2 |  |  | Les exemples données par le guide d'utilisateur de CENTURY ont les valeurs 0 ou 0,5
himon(1) | number of months prior to harvest in which to begin accumulating water stress effect on harvest index | 0 to 12 | 2 |  |  | Correspond à la période de sensibilité au stress hydrique de la plante. Valeur rencontrée en TD (exemple du maïs dont le remplissage des grains se fait en plein été)
himon(2) | number of months prior to harvest in which to stop accumulating water stress effect on harvest index | 0 to 12 | 2
efrgrn(1) | fraction of the aboveground N which goes to grain | 0.0 to 1.0 | 1
efrgrn(2) | fraction of the aboveground P which goes to grain | 0.0 to 1.0 | 1
efrgrn(3) | fraction of the aboveground S which goes to grain | 0.0 to 1.0 | 1
vlossp | fraction of aboveground plant N which is volatilized (occurs only at harvest) | 0.0 to 1.0 | 1
fsdeth(1) | maximum shoot death rate at very dry soil conditions (fraction/month); for getting the monthly shoot death rate, this fraction is multiplied times a reduction factor depending on the soil water status | 0.0 to 1.0 | 1
fsdeth(2) | fraction of shoots which die during senescence month; must be greater than or equal to 0.4 | 0.4 to 1.0 | 1
fsdeth(3) | additional fraction of shoots which die when aboveground live C is greater than fsdeth(4) | 0.0 to 1.0 | 1
fsdeth(4) | the level of aboveground C above which shading occurs and shoot senescence increases | 0.0 to 500.0 | 1
fallrt | fall rate (fraction of standing dead which falls each month) | 0.0 to 1.0 | 1
rdr | maximum root death rate at very dry soil conditions (fraction/month); for getting the monthly root death rate, this fraction is multiplied times a reduction factor depending on the soil water status | 0.0 to 1.0 | 1
rtdtmp | physiological shutdown temperature for root death and change in shoot/root ratio | -5.0 to 5.0 | 1
crprtf(1) | fraction of N transferred to a vegetation storage pool from grass/crop leaves at death | 0.0 to 1.0 | 1
crprtf(2) | fraction of P transferred to a vegetation storage pool from grass/crop leaves at death | 0.0 to 1.0 | 1
crprtf(3) | fraction of S transferred to a vegetation storage pool from grass/crop leaves at death | 0.0 to 1.0 | 1
snfxmx(1) | symbiotic N fixation maximum for grassland/crop (g N fixed/g C new growth) | 0.0 to 1.0 | 2 | 1 | SOC | Type de valeur déjà rencontrée en TD
del13c | delta 13C value for stable isotope labeling | -30.0 to 0.0 | 1
co2ipr(1) | in a grassland/crop system, the effect on plant production of doubling the atmospheric CO2 concentration from 350 ppm to 700 ppm | 0.5 to 1.5 | 1
co2itr(1) | in a grassland/crop system, the effect on transpiration rate of doubling the atmospheric CO2 concentration from 350 ppm to 700 ppm | 0.5 to 1.5 | 1
co2ice(1,1,1) | in a grassland/crop system, the effect on minimum C/N ratio of doubling the atmospheric CO2 concentration from 350 ppm to 700 ppm | 0.5 to 1.5 | 1
co2ice(1,1,2) | in a grassland/crop system, the effect on minimum C/P ratio of doubling the atmospheric CO2 concentration from 350 ppm to 700 ppm | 0.5 to 1.5 | 1
co2ice(1,1,3) | in a grassland/crop system, the effect on minimum C/S ratio of doubling the atmospheric CO2 concentration from 350 ppm to 700 ppm | 0.5 to 1.5 | 1
co2ice(1,2,1) | in a grassland/crop system, the effect on maximum C/N ratio of doubling the atmospheric CO2 concentration from 350 ppm to 700 ppm | 0.5 to 1.5 | 1
co2ice(1,2,2) | in a grassland/crop system, the effect on maximum C/P ratio of doubling the atmospheric CO2 concentration from 350 ppm to 700 ppm | 0.5 to 1.5 | 1
co2ice(1,2,3) | in a grassland/crop system, the effect on maximum C/S ratio of doubling the atmospheric CO2 concentration from 350 ppm to 700 ppm | 0.5 to 1.5 | 1
co2irs(1) | in a grassland/crop system, the effect on root-shoot ratio of doubling the atmospheric CO2 concentration from 350 ppm to 700 ppm | 0.5 to 1.5 | 1
kmrsp(1) | the fraction of net primary production that goes to the maintenance respiration storage pool for crops | 0.0 to 1.0 | 1
ckmrspmx(1) | maximum fraction of aboveground live C that goes to maintenance respiration for crops | 0.0 to 1.0 | 1
ckmrspmx(2) | maximum fraction of belowground live C that goes to maintenance respiration for crops | 0.0 to 1.0 | 1
no3pref(1) | maximum fraction of plant N uptake from NO3-N. The remaining N uptake comes from NH4-N | 0.0 to 1.0 | 1
claypg | number of soil layers used to determine water and mineral N, P, and S that are available for crop growth. This value shoule not exceed NLAYER in the <site>.100 file. | 1 to 9 | 1
cmix | rate of mixing of surface SOM2C and soil SOM2C for grass/crop system, this value will also be used when running a savanna | 0.0 to 1.0 | 1
tmpgerm | germination temperature for the growing degree day submodel, will cause a FRST event when FRTCINDX = 3 or a PLTM event when FRTCINDX = 4 (°C) | ? to ? | 1
ddbase | number of degree days (degrees C) required to trigger a senescence (SENM) event for a perennial (FRTCINDX = 3), maturity and harvest (HARV) for a non-grain filling annual (FRTCINDX = 4), or to reach anthesis (flowering) for a grain filling annual (FRTCINDX = 5 or 6) | ? to ? | 1
tmpkill | temperature at which growth will stop when using the growing degree day submodel, will cause a SENM and LASTevent when FRTCINDX = 3 or a HARV and LAST event ifFRTCINDX = 4, 5, or 6, if the required number of thermal units have not been accumulated prior to trigger a SENM or a HARV event (degrees C) | 1 to 9 | 1
basetemp | base temperature for crop growth, growing degree days will accumulate only on days when the average temperature is greater than the base temperature for the crop (degrees C) | ? to ? | 1
mnddhrv | minimum number of degree days from anthesis (flowering) to harvest for grain filling annuals (FRTCINDX = 5 or 6) (degrees C) | ? to ? | 1
mxddhrv | maximum number of degree days from anthesis (flowering) to harvest for grain filling annuals (FRTCINDX = 5 or 6) (degrees C) | ? to ? | 1

## cult.100
Variable | Description | Range | Tri | Sensi DayCent
cultra(1) | fraction of aboveground live transferred to standing dead | 0.0 to 1.0 | 1
cultra(2) | fraction of aboveground live transferred to surface litter | 0.0 to 1.0 | 1
cultra(3) | fraction of aboveground live transferred to the top soil layer | 0.0 to 1.0 | 1
cultra(4) | fraction of standing dead transferred to surface litter | 0.0 to 1.0 | 1
cultra(5) | fraction of standing dead transferred to top soil layer | 0.0 to 1.0 | 1
cultra(6) | fraction of surface litter transferred to top soil layer | 0.0 to 1.0 | 1
cultra(7) | fraction of roots transferred to top soil layer | 0.0 to 1.0 | 1
clteff(1) | cultivation factor for som1 decomposition; functions as a multiplier for increased decomposition in the month of the cultivation | 1.0 to 2.0 | 1
clteff(2) | cultivation factor for som2 decomposition; functions as a multiplier for increased decomposition in the month of the cultivation | 1.0 to 2.0 | 1
clteff(3) | cultivation factor for som3 decomposition; functions as a multiplier for increased decomposition in the month of the cultivation | 1.0 to 2.0 | 1
clteff(4) | cultivation factor for soil structural material decomposition; functions as a multiplier for increased decomposition in the month of the cultivation | 1.0 to 2.0 | 1

## fert.100
Variable | Description | Range | Tri | Sensi DayCent | Source
feramt(1) | amount of N to be added (gN/m2) in scheduled month | 0.0 to 9999.0 | 2 |  | Entretien avec l'exploitant
feramt(2) | amount of P to be added (gP/m2) in scheduled month | 0.0 to 9999.0 | 2
feramt(3) | amount of S to be added (gS/m2) in scheduled month | 0.0 to 9999.0 | 2
aufert | key for automatic fertilization aufert = 0.0: no automatic fertilization aufert < 1.0: automatic fertilizer may be applied to remove some nutrient stress without increasing nutrient concentration above the minimum level; the value of aufert is the fraction of potential C production (temperature and moisture limited) which will be maintained aufert > 1.0: automatic fertilizer may be applied to remove nutrient stress and increase nutrient concentrations above the minimum level; a value of aufert between 1.0 and 2.0 determines the extent to which nutrient concentration is maintained between the minimum and maximum levels aufert = 2.0: automatic fertilizer may be applied to remove nutrient stress and increase nutrient concentrations to the maximum level | 0 to 2 | 2 |  | Valeur à 0 tout le temps
ninhib | reduction factor on nitrification rates due to nitrification inhibitors added with fertilizer, 1.0 = no reduction | 0.0 to 1.0 | 2

## fix.100
Variable | Description | Range | Tri | Sensi DayCent |  | Source
adep(1) | depth of soil layer 1 (only nlayer+1 values used) (cm) | ? to ? | 2
adep(2) | depth of soil layer 2 (only nlayer+1 values used) (cm) | ? to ? | 2
adep(3) | depth of soil layer 3 (only nlayer+1 values used) (cm) | ? to ? | 2
adep(4) | depth of soil layer 4 (only nlayer+1 values used) (cm) | ? to ? | 2
adep(5) | depth of soil layer 5 (only nlayer+1 values used) (cm) | ? to ? | 2
adep(6) | depth of soil layer 6 (only nlayer+1 values used) (cm) | ? to ? | 2
adep(7) | depth of soil layer 7 (only nlayer+1 values used) (cm) | ? to ? | 2
adep(8) | depth of soil layer 8 (only nlayer+1 values used) (cm) | ? to ? | 2
adep(9) | depth of soil layer 9 (only nlayer+1 values used) (cm) | ? to ? | 2
adep(10) | depth of soil layer 10 (only nlayer+1 values used) (cm) | ? to ? | 2
agppa | intercept parameter in the equation estimating potential aboveground biomass production for calculation of root/shoot ratio (used only if frtc(1) = 0) (g/m2/y) | ? to ? | 2
agppb | slope parameter in the equation estimating potential above ground biomass production for calculation of root/shoot ratio (used only if frtc(1) = 0) (g/m2/y/cm) NOTE - agppb is multiplied by annual precipitation (cm) | ? to ? | 2
aneref(1) | ratio of rain/potential evapotranspiration below which there is no negative impact of soil anaerobic conditions on decomposition | ? to ? | 2
aneref(2) | ratio of rain/potential evapotranspiration above which there is maximum negative impact of soil anaerobic conditions on decomposition | ? to ? | 2
aneref(3) | minimum value of the impact of soil anaerobic conditions on decomposition; functions as a multiplier for the maximum decomposition rate | ? to ? | 2
animpt | slope term used to vary the impact of soil anaerobic conditions on decomposition flows to the passive soil organic matter pool | ? to ? | 2
awtl(1) | weighting factor for transpiration loss for layer 1 (only nlayer+1 values used); indicates which fraction of the available water can be extracted by the roots | ? to ? | 2
awtl(2) | weighting factor for transpiration loss for layer 2 (only nlayer+1 values used); indicates which fraction of the available water can be extracted by the roots | ? to ? | 2
awtl(3) | weighting factor for transpiration loss for layer 3 (only nlayer+1 values used); indicates which fraction of the available water can be extracted by the roots | ? to ? | 2
awtl(4) | weighting factor for transpiration loss for layer 4 (only nlayer+1 values used); indicates which fraction of the available water can be extracted by the roots | ? to ? | 2
awtl(5) | weighting factor for transpiration loss for layer 5 (only nlayer+1 values used); indicates which fraction of the available water can be extracted by the roots | ? to ? | 2
awtl(6) | weighting factor for transpiration loss for layer 6 (only nlayer+1 values used); indicates which fraction of the available water can be extracted by the roots | ? to ? | 2
awtl(7) | weighting factor for transpiration loss for layer 7 (only nlayer+1 values used); indicates which fraction of the available water can be extracted by the roots | ? to ? | 2
awtl(8) | weighting factor for transpiration loss for layer 8 (only nlayer+1 values used); indicates which fraction of the available water can be extracted by the roots | ? to ? | 2
awtl(9) | weighting factor for transpiration loss for layer 9 (only nlayer+1 values used); indicates which fraction of the available water can be extracted by the roots | ? to ? | 2
awtl(10) | weighting factor for transpiration loss for layer 10 (only nlayer+1 values used); indicates which fraction of the available water can be extracted by the roots | ? to ? | 2
bgppa | intercept parameter in the equation estimating potential below ground biomass production for calculation of root/shoot ratio (used only if frtc(1) = 0) (g/m2/y) | ? to ? | 2
bgppb | slope parameter in the equation estimating potential below ground biomass production for calculation of root/shoot ratio (used only if frtc(1) = 0) (g/m2/y) NOTE - bgppb is multiplied by annual precipitation (cm) | ? to ? | 2
co2ppm(1) | initial parts per million for CO2 effect | 0 to ? | 0
co2ppm(2) | final parts per million for CO2 effect | 0 to ? | 0
co2rmp | flag indicating whether CO2 effect should be: | 0 or 1 | 0
damr(1,1) | fraction of surface N absorbed by residue | 0.0 to 1.0 | 2
damr(1,2) | fraction of surface P absorbed by residue | 0.0 to 1.0 | 2
damr(1,3) | fraction of surface S absorbed by residue | 0.0 to 1.0 | 2
damr(2,1) | fraction of soil N absorbed by residue | 0.0 to 1.0 | 2
damr(2,2) | fraction of soil P absorbed by residue | 0.0 to 1.0 | 2
damr(2,3) | fraction of soil S absorbed by residue | 0.0 to 1.0 | 2
damrmn(1) | minimum C/N ratio allowed in residue after direct absorptio | ? to ? | 2
damrmn(2) | minimum C/P ratio allowed in residue after direct absorption | ? to ? | 2
damrmn(3) | minimum C/S ratio allowed in residue after direct absorption | ? to ? | 2
dec1(1) | maximum surface structural decomposition rate, the fraction of the pool that turns over each year | ? to ? | 2
dec1(2) | maximum soil structural decomposition rate, the fraction of the pool that turns over each year | ? to ? | 2
dec2(1) | maximum surface metabolic decomposition rate, the fraction of the pool that turns over each year | ? to ? | 2 | 1 | NH4+
dec2(2) | maximum soil metabolic decomposition rate, the fraction of the pool that turns over each year | ? to ? | 2
dec3(1) | maximum decomposition rate of surface organic matter with active turnover, the fraction of the pool that turns over each year | ? to ? | 2
dec3(2) | maximum decomposition rate of soil organic matter with active turnover, the fraction of the pool that turns over each year | ? to ? | 2
dec4 | maximum decomposition rate of soil organic matter with slow turnover, the fraction of the pool that turns over each year | ? to ? | 2 | 1 | SOC
dec5(1) | maximum decomposition rate of surface organic matter with intermediate turnover, the fraction of the pool that turns over each year | ? to ? | 2 | 1 | SOC
dec5(2) | maximum decomposition rate of soil organic matter with intermediate turnover, the fraction of the pool that turns over each year | ? to ? | 2 | 1 | SOC
deck5 | available soil water content at which shoot and root death rates are half maximum (cm) | ? to ? | 2
dligdf | difference in delta 13C for lignin compared to whole plant delta 13C | ? to ? | 2
dresp | discrimination factor for 13C during decomposition of organic matter due to microbial respiration | ? to ? | 2
edepth | depth of the single soil layer where C, N, P, and S dynamics are calculated (only affects C, N, P, S loss by erosion) | ? to ? | 2
elitst | effect of litter on soil temperature relative to live and standing dead biomass | ? to ? | 2
enrich | the enrichment factor for SOM losses | ? to ? | 2
favail(1) | fraction of N available per month to plants | 0.0 to 1.0 | 2 | 1 | N2O, NO3-, NH4+ | Le tutoriel CENTURY indique qu'à part les valeurs concernant les teneurs atmosphériques en CO2 aucune valeur ne devrait être changée (Annexe 3, paragraphe fix.100) donc fichier à conserver tel quel
favail(3) | fraction of S available per month to plants | 0.0 to 1.0 | 0
favail(4) | minimum fraction of P available per month to plants | 0.0 to 1.0 | 2
favail(5) | maximum fraction of P available per month to plants | 0.0 to 1.0 | 2
favail(6) | mineral N in surface layer corresponding to maximum fraction of P available (g/m2) | 0.0 to 1.0 | 2
fleach(1) | intercept value for a normal month to compute the fraction of minerl N, P, and S which will leach to the next layer when there is a saturated water flow; normal leaching is a function of sand content | ? to ? | 2 | 1 | NO3-
fleach(2) | slope value for a normal month to compute the fraction of minerl N, P, and S which will leach to the next layer when there is a saturated water flow; normal leaching is a function of sand content | ? to ? | 2
fleach(3) | leaching fraction multiplier for N to compute the fraction of mineral N which will leach to the next layer when there is a saturated water flow; normal leaching is a function of sand content | 0.0 to 1.0 | 2
fleach(4) | leaching fraction multiplier for P to compute the fraction of mineral P which will leach to the next layer when there is a saturated water flow; normal leaching is a function of sand content | 0.0 to 1.0 | 2
fleach(5) | leaching fraction multiplier for S to compute the fraction of mineral S which will leach to the next layer when there is a saturated water flow; normal leaching is a function of sand content | 0.0 to 1.0 | 2
fwloss(1) | scaling factor for interception and evaporation of precipitation by live and standing dead biomass | 0.0 to 1.0 | 2
fwloss(2) | scaling factor for bare soil evaporation of precipitation (h2olos) | 0.0 to 1.0 | 2
fwloss(3) | scaling factor for transpiration water loss (h2olos) | ? to ? | 2
fwloss(4) | scaling factor for potential evapotranspiration (pevap) | ? to ? | 2 | 1 | N2O, NO3-
fxmca | intercept for effect of biomass on non-symbiotic soil N fixation; used only when nsnfix = 1 | ? to ? | 2
fxmcb | slope control for effect of biomass on non-symbiotic soil N fixation; used only when nsnfix = 1 | ? to ? | 2
fxmxs | maximum monthly non-symbiotic soil N-fixation rate (reduced by effect of N:P ratio, used when nsnfix = 1) | ? to ? | 2
fxnpb | N/P control for N-fixation based on availability of top soil layer (used when nsnfix = 1) | ? to ? | 2
gremb | grazing effect multiplier for grzeff types 4, 5, 6 | ? to ? | 0
idef | flag for method of computing water effect on decomposition = 1 option using the relative water content of soil (0-15 cm) = 2 ratio option (rainfall/potential evaporation rate) | 1 or 2 | 2
lhzf(1) | lower horizon factor for active pool; = fraction of active pool (SOM1CI(2,*)) used in computation of lower horizon pool sizes for soil erosion routines | ? to ? | 2
lhzf(2) | lower horizon factor for slow pool; = fraction of slow pool (SOM2CI(*) used in computation of lower horizon pool sizes for soil erosion routines | ? to ? | 2
lhzf(3) | lower horizon factor for passive pool; = fraction of passive pool (SOM3CI(*) used in computation of lower horizon pool sizes for soil erosion routines | ? to ? | 2
minlch | critical water flow for leaching of minerals (cm of H2O leached below 30 cm soil depth) | ? to ? | 2
nsnfix | equals 1 if non-symbiotic N fixation should be based on N:P ratio in mineral pool, otherwise non-symbiotic N fixation is based on annual precipitation | 0 or 1 | 2
ntspm | number of time steps per month for the decomposition submodel | 4 to 4 | 2
omlech(1) | intercept for the effect of sand on leaching of organic compounds | ? to ? | 2
omlech(2) | slope for the effect of sand on leaching of organic compounds | ? to ? | 2
omlech(3) | the amount of water that needs to flow out of water layer 2 to leach organic C at the maximum rate (cm/month) | ? to ? | 2
p1co2a(1) | intercept parameter which controls flow from surface organic matter with fast turnover to CO2 (fraction of C lost to CO2 when there is no sand in the soil) | ? to ? | 2
p1co2a(2) | intercept parameter which controls flow from soil organic matter with fast turnover to CO2 (fraction of C lost to CO2 when there is no sand in the soil) | ? to ? | 2
p1co2b(1) | slope parameter which controls flow from surface organic matter with fast turnover to CO2 (slope is multiplied by the fraction sand content of the soil) | ? to ? | 2
p1co2b(2) | slope parameter which controls flow from soil organic matter with fast turnover to CO2 (slope is multiplied by the fraction sand content of the soil) | ? to ? | 2
p2co2(1) | controls flow from surface organic matter with intermediate turnover to CO2 (fraction of C lost as CO2 during decomposition) | ? to ? | 2
p2co2(2) | controls flow from soil organic matter with intermediate turnover to CO2 (fraction of C lost as CO2 during decomposition) | ? to ? | 2
p3co2 | controls flow from soil organic matter with slow turnover rate to CO2 (fraction of C lost as CO2 during decomposition) | ? to ? | 2
pabres | amount of residue which will give maximum direct absorption of N (gC/m2) | ? to ? | 2
pcemic1(1,1) | maximum C/N ratio for surface microbial pool | ? to ? | 2
pcemic1(1,2) | maximum C/P ratio for surface microbial pool | ? to ? | 2
pcemic1(1,3) | maximum C/S ratio for surface microbial pool | ? to ? | 2
pcemic1(2,1) | minimum C/N ratio for surface microbial pool | ? to ? | 2
pcemic1(2,2) | minimum C/P ratio for surface microbial pool | ? to ? | 2
pcemic1(2,3) | minimum C/S ratio for surface microbial pool | ? to ? | 2
pcemic1(3,1) | mimimum N content of decomposing aboveground material, above which the C/N ratio of the surface microbes equals pcemic1(2,*) | ? to ? | 2
pcemic1(3,2) | mimimum P content of decomposing aboveground material, above which the C/P ratio of the surface microbes equals pcemic1(2,*) | ? to ? | 2
pcemic1(3,3) | mimimum S content of decomposing aboveground material, above which the C/S ratio of the surface microbes equals pcemic1(2,*) | ? to ? | 2
pcemic2(1,1) | maximum C/N ratio for surface intermediate pool | ? to ? | 2
pcemic2(1,2) | maximum C/P ratio for surface intermediate pool | ? to ? | 2
pcemic2(1,3) | maximum C/S ratio for surface intermediate pool | ? to ? | 2
pcemic2(2,1) | minimum C/N ratio for surface intermediate pool | ? to ? | 2
pcemic2(2,2) | minimum C/P ratio for surface intermediate pool | ? to ? | 2
pcemic2(2,3) | minimum C/S ratio for surface intermediate pool | ? to ? | 2
pcemic2(3,1) | mimimum N content of decomposing aboveground material, above which the C/N ratio of the surface intermediate pool equals pcemic2(2,*) | ? to ? | 2
pcemic2(3,2) | mimimum P content of decomposing aboveground material, above which the C/P ratio of the surface intermediate pool equals pcemic2(2,*) | ? to ? | 2
pcemic2(3,3) | mimimum S content of decomposing aboveground material, above which the C/S ratio of the surface intermediate pool equals pcemic2(2,*) | ? to ? | 2
peftxa | intercept parameter for regression equation to compute the effect of soil texture on the microbe decomposition rate (the effect of texture when there is no sand in the soil) | ? to ? | 2
peftxb | slope parameter for the regression equation to compute the effect of soil texture on the microbe decomposition rate; the slope is multiplied by the sand content fraction | ? to ? | 2
phesp(1) | minimum pH for determining the effect of pH on the solubility of secondary P (flow of secondary P to mineral P) (for texesp(2) = m * (pH input) + b, m and b calculated using these phesp values) | ? to ? | 2
phesp(2) | value of texesp(2), the solubility of secondary P, corresponding to minimum pH (/yr) | ? to ? | 2
phesp(3) | maximum pH for determining effect on solubility of secondary P (flow of secondary P to mineral P) (for texesp(2) = m * (pH input) + b, m and b calculated using these phesp values) | ? to ? | 2
phesp(4) | value of texesp(2), the solubility of secondary P, corresponding to maximum pH (/yr) | ? to ? | 2
pligst(1) | effect of lignin on surface structural or fine branch and large wood decomposition | ? to ? | 2
pligst(2) | effect of lignin on soil structural or coarse root decomposition | ? to ? | 2
pmco2(1) | surface; controls flow from surface metabolic to CO2 (fraction of C lost as CO2 during decomposition) | ? to ? | 2
pmco2(2) | soil; controls flow from soil metabolic to CO2 (fraction of C lost as CO2 during decomposition) | ? to ? | 2
pmnsec(1) | slope for N; controls the flow from mineral to secondary N (/yr) | ? to ? | 2
pmnsec(2) | slope for P; controls the flow from mineral to secondary P (/yr) | ? to ? | 2
pmnsec(3) | slope for S; controls the flow from mineral to secondary S (/yr) | ? to ? | 2
pmntmp | effect of biomass on minimum surface temperature | ? to ? | 2
pmxbio | maximum dead biomass (standing dead + 10% litter) level for soil temperature calculation and for calculation of the potential negative effect on plant growth of physical obstruction by standing dead and litter | ? to ? | 2
pmxtmp | effect of biomass on maximum surface temperature | ? to ? | 2
pparmn(1) | N; controls the flow from parent material to mineral compartment (fraction of parent material that flows to mineral N, P, and S) | ? to ? | 2
pparmn(2) | P; controls the flow from parent material to mineral compartment; used when texepp(1) is not = 1 (fraction of parent material that flows to mineral N, P, and S) | ? to ? | 2
pparmn(3) | S; controls the flow from parent material to mineral compartment (fraction of parent material that flows to mineral N, P, and S) | ? to ? | 2
pprpts(1) | the minimum ratio of available water to PET which would completely limit production assuming WC = 0 | 0.0 to 1.0 | 2
pprpts(2) | the effect of WC on the intercept, allows the user to increase the value of the intercept and thereby increase the slope of the line | ? to ? | 2
pprpts(3) | the lowest ratio of available water to PET at which there is no restriction on production | 0.0 to 1.0 | 2
ps1co2(1) | surface; controls amount of CO2 loss when structural decomposes to som1 | ? to ? | 2
ps1co2(2) | soil; controls amount of CO2 loss when structural decomposes to som1 | ? to ? | 2
ps1s3(1) | intercept for the effect of clay on the control for the flow from soil organic matter with fast turnover to som with slow turnover (fraction of C from som1c to som3c) | ? to ? | 2
ps1s3(2) | slope for the effect of clay on the control for the flow from soil organic matter with fast turnover to som with slow turnover (fraction of C from som1c to som3c) | ? to ? | 2
ps2s3(1) | intercept value which controls flow from soil organic matter with intermediate turnover to soil organic matter with slow turnover (fraction of C from som2c to som3c) | ? to ? | 2
ps2s3(2) | slope value which controls flow from soil organic matter with intermediate turnover to soil organic matter with slow turnover (fraction of C from som2c to som3c) | ? to ? | 2
psecmn(1) | N; controls the flow from secondary to mineral N | ? to ? | 2
psecmn(2) | P; controls the flow from secondary to mineral P | ? to ? | 2
psecmn(3) | S; controls the flow from secondary to mineral S | ? to ? | 2
psecoc1 | controls the flow from secondary to occluded P | ? to ? | 2
psecoc2 | controls the back flow from occluded to secondary P | ? to ? | 2
rad1p(1,1) | intercept used to calculate addition term for C/N ratio of slow SOM formed from surface active pool | ? to ? | 2
rad1p(2,1) | slope used to calculate addition term for C/N ratio of slow SOM formed from surface active pool | ? to ? | 2
rad1p(3,1) | minimum allowable C/N used to calculate addition term for C/N ratio of slow SOM formed from surface active pool | ? to ? | 2
rad1p(1,2) | intercept used to calculate addition term for C/P ratio of slow SOM formed from surface active pool | ? to ? | 2
rad1p(2,2) | slope used to calculate addition term for C/P ratio of slow SOM formed from surface active pool | ? to ? | 2
rad1p(3,2) | minimum allowable C/P used to calculate addition term for C/P ratio of slow SOM formed from surface active pool | ? to ? | 2
rad1p(1,3) | intercept used to calculate addition term for C/S ratio of slow SOM formed from surface active pool | ? to ? | 2
rad1p(2,3) | slope used to calculate addition term for C/S ratio of slow SOM formed from surface active pool | ? to ? | 2
rad1p(3,3) | minimum allowable C/S used to calculate addition term for C/S ratio of slow SOM formed from surface active pool | ? to ? | 2
rcestr(1) | C/N ratio for structural material (fixed parameter value) | ? to ? | 2
rcestr(2) | C/P ratio for structural material (fixed parameter value) | ? to ? | 2
rcestr(3) | C/S ratio for structural material (fixed parameter value) | ? to ? | 2
rictrl | root impact control term used by rtimp; used for calculating the impact of root biomass on nutrient availability | ? to ? | 2
riint | root impact intercept used by rtimp; used for calculating the impact of root biomass on nutrient availability | ? to ? | 2
rsplig | fraction of lignin flow (in structural decomposition) lost as CO2 | 0.0 to 1.0 | 2
seed | random number generator seed value | ? to ? | 2
spl(1) | intercept parameter for metabolic (vs. structural) split | 0.0 to 1.0 | 2
spl(2) | slope parameter for metabolic split (fraction metabolic is a function of lignin to N ratio) | 0.0 to 1.0 | 2
strmax(1) | maximum amount of structural material in surface layer that will decompose (gC/m2) | ? to ? | 2
strmax(2) | maximum amount of structural material belowground that will decompose (gC/m2) | ? to ? | 2
texepp(1) | texture effect on parent P mineralization: = 0 use pparmn(2) in the weathering equation = 1 include the effect of texture using the remaining texepp values with the arctangent function | 0 or 1 | 2
texepp(2) | x location of inflection point used in determining texture effect on parent P mineralization | ? to ? | 2
texepp(3) | y location of inflection point used in determining texture effect on parent P mineralization | ? to ? | 2
texepp(4) | step size (distance from the maximum point to the minimum point) used in determining texture effect on parent P mineralization | ? to ? | 2
texepp(5) | slope of the line at the inflection point used in determining texture effect on parent P mineralization | ? to ? | 2
texesp(1) | texture effect on secondary P flow to mineral P = 0 to use psecmn(2) in the weathering equation = 1 include the effect of pH and sand content using the equation specified by texesp(2) (a function of pH and phesp(1-4)) and texesp(3) | 0 or 1 | 2
texesp(3) | slope value used in determining effect of sand content on secondary P flow to mineral P | ? to ? | 2
teff(1) | "x" location of inflection point, for determining the temperature component of DEFAC, the decomposition factor | ? to ? | 2
teff(2) | "y" location of inflection point, for determining the temperature component of DEFAC, the decomposition factor | ? to ? | 2
teff(3) | step size (distance from the maximum point to the minimum point), for determining the temperature component of DEFAC, the decomposition factor | ? to ? | 2
teff(4) | slope of line at inflection point, for determining the temperature component of DEFAC, the decomposition factor | ? to ? | 2
tmelt(1) | minimum temperature above which at least some snow will melt | ? to ? | 0
tmelt(2) | ratio between degrees above the minimum and cm of snow that will melt | ? to ? | 0
varat1(1,1) | maximum C/N ratio for material entering som1 | ? to ? | 2
varat1(2,1) | minimum C/N ratio for material entering som1 | ? to ? | 2
varat1(3,1) | amount N present when minimum ratio applies | ? to ? | 2
varat1(1,2) | maximum C/P ratio for material entering som1 | ? to ? | 2
varat1(2,2) | minimum C/P ratio for material entering som1 | ? to ? | 2
varat1(3,2) | amount P present when minimum ratio applies | ? to ? | 2
varat1(1,3) | maximum C/S ratio for material entering som1 | ? to ? | 2 | 1 | N2O, NO3-
varat1(2,3) | minimum C/S ratio for material entering som1 | ? to ? | 2 | 1 | N2O, NO3-
varat1(3,3) | amount S present when minimum ratio applies | ? to ? | 2 | 1 | N2O, NO3-, NH4+
varat21(1,1) | maximum C/N ratio for material entering surface som2 | ? to ? | 2 | 1 | N2O, NO3-, NH4+
varat21(2,1) | minimum C/N ratio for material entering surface som2 | ? to ? | 2
varat21(3,1) | amount N present when minimum ratio applies | ? to ? | 2
varat21(1,2) | maximum C/P ratio for material entering surface som2 | ? to ? | 2
varat21(2,2) | minimum C/P ratio for material entering surface som2 | ? to ? | 2
varat21(3,2) | amount P present when minimum ratio applies | ? to ? | 2
varat21(1,3) | maximum C/S ratio for material entering surface som2 | ? to ? | 2
varat21(2,3) | minimum C/S ratio for material entering surface som2 | ? to ? | 2
varat21(3,3) | amount S present when minimum ratio applies | ? to ? | 2
varat22(1,1) | maximum C/N ratio for material entering soil som2 | ? to ? | 2
varat22(2,1) | minimum C/N ratio for material entering soil som2 | ? to ? | 2
varat22(3,1) | amount N present when minimum ratio applies | ? to ? | 2
varat22(1,2) | maximum C/P ratio for material entering soil som2 | ? to ? | 2
varat22(2,2) | minimum C/P ratio for material entering soil som2 | ? to ? | 2
varat22(3,2) | amount P present when minimum ratio applies | ? to ? | 2
varat22(1,3) | maximum C/S ratio for material entering soil som2 | ? to ? | 2
varat22(2,3) | minimum C/S ratio for material entering soil som2 | ? to ? | 2
varat22(3,3) | amount S present when minimum ratio applies | ? to ? | 2
varat3(1,1) | maximum C/N ratio for material entering som3 | ? to ? | 2
varat3(2,1) | minimum C/N ratio for material entering som3 | ? to ? | 2
varat3(3,1) | amount N present when minimum ratio applies | ? to ? | 2
varat3(1,2) | maximum C/P ratio for material entering som3 | ? to ? | 2
varat3(2,2) | minimum C/P ratio for material entering som3 | ? to ? | 2
varat3(3,2) | amount P present when minimum ratio applies | ? to ? | 2
varat3(1,3) | maximum C/S ratio for material entering som3 | ? to ? | 2
varat3(2,3) | minimum C/S ratio for material entering som3 | ? to ? | 2
varat3(3,3) | amount S present when minimum ratio applies | ? to ? | 2
vlosse | fraction per year of excess N (i.e. N left in the soil after nutrient uptake by the plant) which is volatilized | 0.0 to 1.0 | 2
vlossg | multiplier for equation to compute volatilization loss that occurs as a function of gross mineralization | ? to ? | 2

## harv.100
Variable | Description | Range | Tri | Sensi DayCent | Source
aglrem | fraction of aboveground live which will not be affected by harvest operations | 0.0 to 1.0 | 2 |  | Entretien avec l'exploitant
bglrem | fraction of belowground live which will not be affected by harvest operations | 0.0 to 1.0 | 1
flghrv | flag indicating if grain is to be harvested = 0 if the grain is not to be harvested = 1 if the grain is to be harvested | 0 or 1 | 2
rmvstr | fraction of the aboveground residue that will be removed | 0.0 to 1.0 | 2
remwsd | fraction of the remaining residue that will be left standing | 0.0 to 1.0 | 2
hibg | fraction of roots that will be harvested | 0.0 to 1.0 | 2

## irri.100
Variable | Description | Range | Tri | Sensi DayCent | Source
auirri | controls application of automatic irrigation = 0 automatic irrigation is off = 1 irrigate to field capacity = 2 irrigate with a specified amount of water applied = 3 irrigate to field capacity plus PET | 0 or 1 or 2 or 3 | 2 |  | Selon l'entretien avec l'exploitant :
fawhc | fraction of available water holding capacity below which automatic irrigation will be used when auirri = 1 or 2 | 0.0 to 1.0 | 2
irraut | amount of water to apply automatically when auirri = 2 (cm) | 0.0 to 9999.0 | 2
irramt | amount of water to apply regardless of soil water status (cm) | 0.0 to 9999.0 | 2

## omad.100
Variable | Description | Range | Tri | Sensi DayCent | Source
omadtyp | type of organic matter addition | 1.0 to 6.0 | 2
astgc | grams of C added with the addition of organic matter (gC/m2) | 0.0 to 9999.0 | 2 |  | Calculable en connaissant la teneur en CNP du produit (référencé dans SUIVRA) et les quantités épandues (entretien exploitant)
astlbl | fraction of added C which is labeled, when C is added as a result of the addition of organic matter | 0.0 to 1.0 | 0
astlig | lignin fraction content of organic matter | 0.0 to 1.0 | 2 |  | Calculable en connaissant la teneur en CNP du produit (référencé dans SUIVRA) et les quantités épandues (entretien exploitant)
astrec(1) | C/N ratio of added organic matter | 1.0 to 500.0 |  |  | Calculable en connaissant la teneur en CNP du produit (référencé dans SUIVRA) et les quantités épandues (entretien exploitant)
astrec(2) | C/P ratio of added organic matter | 1.0 to 9999.0 | 2 |  | Calculable en connaissant la teneur en CNP du produit (référencé dans SUIVRA) et les quantités épandues (entretien exploitant)
astrec(3) | C/S ratio of added organic matter | 1.0 to 9999.0 | 2 |  | Calculable en connaissant la teneur en CNP du produit (référencé dans SUIVRA) et les quantités épandues (entretien exploitant)
frmnle(1) | fraction of total N that is inorganic | 0.0 to 1.0 | 2
frmnle(2) | fraction of total P that is inorganic | 0.0 to 1.0 | 2
frmnle(3) | fraction of total S that is inorganic | 0.0 to 1.0 | 2

## <site>.100
Variable | Descriptif | Parameter type | Range | Tri | Sensi DayCent | Source
precip(1) | precipitation for January (cm/month) | Climate parameters | 0.0 to 9999.0 | 2 |  | Données MF (+ aéroports ?)
precip(2) | precipitation for February (cm/month) | Climate parameters | 0.0 to 9999.0 | 2 |  | Données MF (+ aéroports ?)
precip(3) | precipitation for March (cm/month) | Climate parameters | 0.0 to 9999.0 | 2 |  | Données MF (+ aéroports ?)
precip(4) | precipitation for April (cm/month) | Climate parameters | 0.0 to 9999.0 | 2 |  | Données MF (+ aéroports ?)
precip(5) precip(6) | precipitation for May (cm/month) | Climate parameters | 0.0 to 9999.0 | 2 |  | Données MF (+ aéroports ?)
precip(6) | precipitation for June (cm/month) | Climate parameters | 0.0 to 9999.0 | 2 |  | Données MF (+ aéroports ?)
precip(7) | precipitation for July (cm/month) | Climate parameters | 0.0 to 9999.0 | 2 |  | Données MF (+ aéroports ?)
precip(8) | precipitation for August (cm/month) | Climate parameters | 0.0 to 9999.0 | 2 |  | Données MF (+ aéroports ?)
precip(9) | precipitation for September (cm/month) | Climate parameters | 0.0 to 9999.0 | 2 |  | Données MF (+ aéroports ?)
precip(10) | precipitation for October (cm/month) | Climate parameters | 0.0 to 9999.0 | 2 |  | Données MF (+ aéroports ?)
precip(11) | precipitation for November (cm/month) | Climate parameters | 0.0 to 9999.0 | 2 |  | Données MF (+ aéroports ?)
precip(12) | precipitation for December (cm/month) | Climate parameters | 0.0 to 9999.0 | 2 |  | Données MF (+ aéroports ?)
prcstd(1) | standard deviations for January precipitation value (cm/month) | Climate parameters | 0.0 to 9999.0 | 2 |  | Calculable à partir des données de pluvio
prcstd(2) | standard deviations for February precipitation value (cm/month) | Climate parameters | 0.0 to 9999.0 | 2 |  | Calculable à partir des données de pluvio
prcstd(3) | standard deviations for March precipitation value (cm/month) | Climate parameters | 0.0 to 9999.0 | 2 |  | Calculable à partir des données de pluvio
prcstd(4) | standard deviations for April precipitation value (cm/month) | Climate parameters | 0.0 to 9999.0 | 2 |  | Calculable à partir des données de pluvio
prcstd(5) | standard deviations for May precipitation value (cm/month) | Climate parameters | 0.0 to 9999.0 | 2 |  | Calculable à partir des données de pluvio
prcstd(6) | standard deviations for June precipitation value (cm/month) | Climate parameters | 0.0 to 9999.0 | 2 |  | Calculable à partir des données de pluvio
prcstd(7) | standard deviations for July precipitation value (cm/month) | Climate parameters | 0.0 to 9999.0 | 2 |  | Calculable à partir des données de pluvio
prcstd(8) | standard deviations for August precipitation value (cm/month) | Climate parameters | 0.0 to 9999.0 | 2 |  | Calculable à partir des données de pluvio
prcstd(9) | standard deviations for September precipitation value (cm/month) | Climate parameters | 0.0 to 9999.0 | 2 |  | Calculable à partir des données de pluvio
prcstd(10) | standard deviations for October precipitation value (cm/month) | Climate parameters | 0.0 to 9999.0 | 2 |  | Calculable à partir des données de pluvio
prcstd(11) | standard deviations for November precipitation value (cm/month) | Climate parameters | 0.0 to 9999.0 | 2 |  | Calculable à partir des données de pluvio
prcstd(12) | standard deviations for December precipitation value (cm/month) | Climate parameters | 0.0 to 9999.0 | 2 |  | Calculable à partir des données de pluvio
prcskw(1) | skewness value for January precipitation | Climate parameters | 0.0 to 9999.0 | 2 |  | Calculable à partir des données de pluvio
prcskw(2) | skewness value for February precipitation | Climate parameters | 0.0 to 9999.0 | 2 |  | Calculable à partir des données de pluvio
prcskw(3) | skewness value for March precipitation | Climate parameters | 0.0 to 9999.0 | 2 |  | Calculable à partir des données de pluvio
prcskw(4) | skewness value for April precipitation | Climate parameters | 0.0 to 9999.0 | 2 |  | Calculable à partir des données de pluvio
prcskw(5) | skewness value for May precipitation | Climate parameters | 0.0 to 9999.0 | 2 |  | Calculable à partir des données de pluvio
prcskw(6) | skewness value for June precipitation | Climate parameters | 0.0 to 9999.0 | 2 |  | Calculable à partir des données de pluvio
prcskw(7) | skewness value for July precipitation | Climate parameters | 0.0 to 9999.0 | 2 |  | Calculable à partir des données de pluvio
prcskw(8) | skewness value for August precipitation | Climate parameters | 0.0 to 9999.0 | 2 |  | Calculable à partir des données de pluvio
prcskw(9) | skewness value for September precipitation | Climate parameters | 0.0 to 9999.0 | 2 |  | Calculable à partir des données de pluvio
prcskw(10) | skewness value for October precipitation | Climate parameters | 0.0 to 9999.0 | 2 |  | Calculable à partir des données de pluvio
prcskw(11) | skewness value for November precipitation | Climate parameters | 0.0 to 9999.0 | 2 |  | Calculable à partir des données de pluvio
prcskw(12) | skewness value for January through December precipitation | Climate parameters | 0.0 to 9999.0 | 2 |  | Calculable à partir des données de pluvio
tmn2m(1) | January minimum temperature at 2 meters (deg C) | Climate parameters | ? to ? | 2 |  | Données MF (+ aéroports ?)
tmn2m(2) | February minimum temperature at 2 meters (deg C) | Climate parameters | ? to ? | 2 |  | Données MF (+ aéroports ?)
tmn2m(3) | March minimum temperature at 2 meters (deg C) | Climate parameters | ? to ? | 2 |  | Données MF (+ aéroports ?)
tmn2m(4) | April minimum temperature at 2 meters (deg C) | Climate parameters | ? to ? | 2 |  | Données MF (+ aéroports ?)
tmn2m(5) | May minimum temperature at 2 meters (deg C) | Climate parameters | ? to ? | 2 |  | Données MF (+ aéroports ?)
tmn2m(6) | June minimum temperature at 2 meters (deg C) | Climate parameters | ? to ? | 2 |  | Données MF (+ aéroports ?)
tmn2m(7) | July minimum temperature at 2 meters (deg C) | Climate parameters | ? to ? | 2 |  | Données MF (+ aéroports ?)
tmn2m(8) | August minimum temperature at 2 meters (deg C) | Climate parameters | ? to ? | 2 |  | Données MF (+ aéroports ?)
tmn2m(9) | September minimum temperature at 2 meters (deg C) | Climate parameters | ? to ? | 2 |  | Données MF (+ aéroports ?)
tmn2m(10) | October minimum temperature at 2 meters (deg C) | Climate parameters | ? to ? | 2 |  | Données MF (+ aéroports ?)
tmn2m(11) | November minimum temperature at 2 meters (deg C) | Climate parameters | ? to ? | 2 |  | Données MF (+ aéroports ?)
tmn2m(12) | December minimum temperature at 2 meters (deg C) | Climate parameters | ? to ? | 2 |  | Données MF (+ aéroports ?)
tmx2m(1) | January maximum temperature at 2 meters (deg C) | Climate parameters | ? to ? | 2 |  | Données MF (+ aéroports ?)
tmx2m(2) | February maximum temperature at 2 meters (deg C) | Climate parameters | ? to ? | 2 |  | Données MF (+ aéroports ?)
tmx2m(3) | March maximum temperature at 2 meters (deg C) | Climate parameters | ? to ? | 2 |  | Données MF (+ aéroports ?)
tmx2m(4) | April maximum temperature at 2 meters (deg C) | Climate parameters | ? to ? | 2 |  | Données MF (+ aéroports ?)
tmx2m(5) | May maximum temperature at 2 meters (deg C) | Climate parameters | ? to ? | 2 |  | Données MF (+ aéroports ?)
tmx2m(6) | June maximum temperature at 2 meters (deg C) | Climate parameters | ? to ? | 2 |  | Données MF (+ aéroports ?)
tmx2m(7) | July maximum temperature at 2 meters (deg C) | Climate parameters | ? to ? | 2 |  | Données MF (+ aéroports ?)
tmx2m(8) | August maximum temperature at 2 meters (deg C) | Climate parameters | ? to ? | 2 |  | Données MF (+ aéroports ?)
tmx2m(9) | September maximum temperature at 2 meters (deg C) | Climate parameters | ? to ? | 2 |  | Données MF (+ aéroports ?)
tmx2m(10) | October maximum temperature at 2 meters (deg C) | Climate parameters | ? to ? | 2 |  | Données MF (+ aéroports ?)
tmx2m(11) | November maximum temperature at 2 meters (deg C) | Climate parameters | ? to ? | 2 |  | Données MF (+ aéroports ?)
tmx2m(12) | December maximum temperature at 2 meters (deg C) | Climate parameters | ? to ? | 2 |  | Données MF (+ aéroports ?)
ivauto | use Burke's equations to initialize soil C pools = 0 the user has supplied the initial values = 1 initialize using the grassland soil parameters = 2 initialize using the crop soil parameters = 3 initialize using the forest soil parameters | Site and control parameters | 0 or 1 or 2 or 3 | 2 |  | Valeur constante égale à 2 (initialisation automatique des compartiments de C)
nelem | number of elements (besides C) to be simulated = 1 simulate N = 2 simulate N and P = 3 simulate N, P and S | Site and control parameters | 1 or 2 or 3 | 2
sitlat | latitude of model site (deg) | Site and control parameters | -90.0 to 90.0 | 2 |  | Valeurs données par SUIVRA
sitlng | longitude of model site (deg) (for reference only) | Site and control parameters | -180.0 to 180.0 | 2 |  | Valeurs données par SUIVRA
sand | fraction of sand in soil | Site and control parameters | 0.0 to 1.0 | 2 |  | Entretien exploitant ou BDD
silt | fraction of silt in soil | Site and control parameters | 0.0 to 1.0 | 2 |  | Entretien exploitant ou BDD
clay | fraction of clay in soil | Site and control parameters | 0.0 to 1.0 | 2 |  | Entretien exploitant ou BDD
rock | fraction of rock in soil | Site and control parameters | 0.0 to 1.0 | 2 |  | Entretien exploitant ou BDD
bulkd | bulk density of soil used to compute soil loss by erosion, wilting point, and field capacity (kg/liter) | Site and control parameters | 0.0 to 2.0 | 2 |  | Entretien exploitant ou BDD
nlayer | number of soil layers in water model (maximum of 9); used only to calculate the amount of water available for survival of the plant | Site and control parameters | 1 to 9 | 2
nlaypg | number of soil layers in the top level of the water model; determines avh2o(1), used for growth and root death | Site and control parameters | 1 to 10 | 1
drain | the fraction of excess water lost by drainage; indicates whether a soil is sensitive for anaerobiosis (drain = 0) or not (drain = 1) | Site and control parameters | 0.0 to 1.0 | 1
basef | the fraction of the soil water content of layer NLAYER+1 which is lost via base flow | Site and control parameters | 0.0 to 1.0 | 1
stormf | the fraction of flow from NLAYER to NLAYER+1 which goes into storm flow | Site and control parameters | 0.0 to 1.0 | 1
precro | the amount of monthly rainfall required in order for runoff to occur | Site and control parameters | ? to ? | 1
fracro | the fraction of the monthly rainfall, over PRECRO, which is lost via runoff | Site and control parameters | 0.0 to 1.0 | 1
swflag | flag indicating the source of the values for awilt and afiel, either from actual data from the <site>.100 file or from equations from Gupta and Larson (1979) or Rawls et al. (1982) swflag = 0 use actual data from the <site>.100 file swflag = 1 use G & L for both awilt (-15 bar) and afiel (-0.33 bar) [old way, version 3] swflag = 2 use G & L for both awilt (-15 bar) and afiel (-0.10 bar) swflag = 3 use Rawls for both awilt (-15 bar) and afiel (-0.33 bar) swflag = 4 use Rawls for both awilt (-15 bar) and afiel (-0.10 bar) swflag = 5 use Rawls for afiel (-0.33 bar) with actual data for awilt swflag = 6 use Rawls for afiel (-0.10 bar) with actual data for awilt | Site and control parameters | 0 or 1 or 2 or 3 or 4 or 5 or 6 | 1
awilt(1) | the wilting point of soil layer 1 (fraction); used only if swflag = 0, 5, or 6 | Site and control parameters | 0.0 to 1.0 | 1
awilt(2) | the wilting point of soil layer 2 (fraction); used only if swflag = 0, 5, or 6 | Site and control parameters | 0.0 to 1.0 | 1
awilt(3) | the wilting point of soil layer 3 (fraction); used only if swflag = 0, 5, or 6 | Site and control parameters | 0.0 to 1.0 | 1
awilt(4) | the wilting point of soil layer 4 (fraction); used only if swflag = 0, 5, or 6 | Site and control parameters | 0.0 to 1.0 | 1
awilt(5) | the wilting point of soil layer 5 (fraction); used only if swflag = 0, 5, or 6 | Site and control parameters | 0.0 to 1.0 | 1
awilt(6) | the wilting point of soil layer 6 (fraction); used only if swflag = 0, 5, or 6 | Site and control parameters | 0.0 to 1.0 | 1
awilt(7) | the wilting point of soil layer 7 (fraction); used only if swflag = 0, 5, or 6 | Site and control parameters | 0.0 to 1.0 | 1
awilt(8) | the wilting point of soil layer 8 (fraction); used only if swflag = 0, 5, or 6 | Site and control parameters | 0.0 to 1.0 | 1
awilt(9) | the wilting point of soil layer 9 (fraction); used only if swflag = 0, 5, or 6 | Site and control parameters | 0.0 to 1.0 | 1
awilt(10) | the wilting point of soil layer 10 (fraction); used only if swflag = 0, 5, or 6 | Site and control parameters | 0.0 to 1.0 | 1
afiel(1) | the field capacity of soil layer 1 (fraction); used only if swflag = 0 | Site and control parameters | 0.0 to 1.0 | 1
afiel(2) | the field capacity of soil layer 2 (fraction); used only if swflag = 0 | Site and control parameters | 0.0 to 1.0 | 1
afiel(3) | the field capacity of soil layer 3 (fraction); used only if swflag = 0 | Site and control parameters | 0.0 to 1.0 | 1
afiel(4) | the field capacity of soil layer 4 (fraction); used only if swflag = 0 | Site and control parameters | 0.0 to 1.0 | 1
afiel(5) | the field capacity of soil layer 5 (fraction); used only if swflag = 0 | Site and control parameters | 0.0 to 1.0 | 1
afiel(6) | the field capacity of soil layer 6 (fraction); used only if swflag = 0 | Site and control parameters | 0.0 to 1.0 | 1
afiel(7) | the field capacity of soil layer 7 (fraction); used only if swflag = 0 | Site and control parameters | 0.0 to 1.0 | 1
afiel(8) | the field capacity of soil layer 8 (fraction); used only if swflag = 0 | Site and control parameters | 0.0 to 1.0 | 1
afiel(9) | the field capacity of soil layer 9 (fraction); used only if swflag = 0 | Site and control parameters | 0.0 to 1.0 | 1
afiel(10) | the field capacity of soil layer 10 (fraction); used only if swflag = 0 | Site and control parameters | 0.0 to 1.0 | 2 |  | Entretien exploitant, mesurable via sonde ou BDD (cf. lien mail)
ph | soil pH used to calculate the solubility of secondary P within the boundaries specified by phesp(1) and phesp(3) | Site and control parameters | 0.0 to 15.0 | 2 |  | Mesurable via sonde
pslsrb | slope term which controls the fraction of mineral P that is labile | Site and control parameters | 1.0 to 1.0 | 1
sorpmx | maximum P sorption potential for a soil | Site and control parameters | 100.0 to 100.0 | 1
epnfa(1) | intercept value for determining the effect of annual precipitation on atmospheric N fixation (wet and dry deposition) (g/m2/y/cm precip) | External nutrient input parameters | 0.0 to 9999.0 | 1
epnfa(2) | slope value for determining the effect of annual precipitation on atmospheric N fixation (wet and dry deposition) (g/m2/yr/cm precip) | External nutrient input parameters | 0.0 to 1.0 | 1
epnfs(1) | minimum AET value used for determining the effect of annual evapotranspiration on non-symbiotic soil N fixation; not used if nsnfix = 1 (cm) | External nutrient input parameters | 0.0 to 9999.0 | 1
epnfs(2) | intercept value for determining the effect of annual evapotranspiration non-symbiotic soil N fixation; not used if nsnfix = 1 (g/m2/yr/cm aet) | External nutrient input parameters | 0.0 to 9999.0 | 1
satmos(1) | intercept for atmospheric S inputs as a linear function of annual precipitation (g S /m2/yr/cm precip) | External nutrient input parameters | 0.0 to 9999.0 | 0
satmos(2) | slope for atmospheric S inputs as a linear function of annual precipitation (g S /m2/yr/cm precip) | External nutrient input parameters | 0.0 to 1.0 | 0
sirri | S concentration in irrigation water (mg S/l) | External nutrient input parameters | 0.0 to 1000.0 | 0
som1ci(1,1) | initial value for unlabeled C in surface organic matter with fast turnover; used only if ivauto = 0 (gC/m2) | Organic matter initial parameters | 1.0 to 9999.0 | 1
som1ci(1,2) | initial value for labeled C in surface organic matter with fast turnover; used only if ivauto = 0 (gC/m2) | Organic matter initial parameters | 1.0 to 9999.0 | 1
som1ci(2,1) | initial value for unlabeled C in soil organic matter with fast turnover; used only if ivauto = 0 (gC/m2) | Organic matter initial parameters | 1.0 to 9999.0 | 1
som1ci(2,2) | initial value for labeled C in soil organic matter with fast turnover; used only if ivauto = 0 (gC/m2) | Organic matter initial parameters | 1.0 to 9999.0 | 1
som2ci(1,1) | initial value for unlabeled C in surface organic matter with intermediate turnover; used only if ivauto = 0 (gC/m2) | Organic matter initial parameters | 1.0 to 9999.0 | 1
som2ci(1,2) | initial value for labeled C in surface organic matter with intermediate turnover; used only if ivauto = 0 (gC/m2) | Organic matter initial parameters | 1.0 to 9999.0 | 1
som2ci(2,1) | initial value for unlabeled C in soil organic matter with intermediate turnover; used only if ivauto = 0 (gC/m2) | Organic matter initial parameters | 1.0 to 9999.0 | 1
som2ci(2,2) | initial value for labeled C in soil organic matter with intermediate turnover; used only if ivauto = 0 (gC/m2) | Organic matter initial parameters | 1.0 to 9999.0 | 1
som3ci(1) | initial value for unlabeled C in soil organic matter with slow turnover; used only if ivauto = 0 (gC/m2) | Organic matter initial parameters | 1.0 to 9999.0 | 1
som3ci(2) | initial value for labeled C in soil organic matter with slow turnover; used only if ivauto = 0 (gC/m2) | Organic matter initial parameters | 1.0 to 9999.0 | 1
rces1(1,1) | initial C/N ratio in surface organic matter with fast turnover (active som) | Organic matter initial parameters | 1.0 to 9999.0 | 1
rces1(1,2) | initial C/P ratio in surface organic matter with fast turnover (active som) | Organic matter initial parameters | 1.0 to 9999.0 | 1
rces1(1,3) | initial C/S ratio in surface organic matter with fast turnover (active som) | Organic matter initial parameters | 1.0 to 9999.0 | 1
rces1(2,1) | initial C/N ratio in soil organic matter with fast turnover (active som) | Organic matter initial parameters | 1.0 to 9999.0 | 1
rces1(2,2) | initial C/P ratio in soil organic matter with fast turnover (active som) | Organic matter initial parameters | 1.0 to 9999.0 | 1
rces1(2,3) | initial C/S ratio in soil organic matter with fast turnover (active som) | Organic matter initial parameters | 1.0 to 9999.0 | 1
rces2(1,1) | initial C/N ratio in surface organic matter with intermediate turnover (slow SOM) | Organic matter initial parameters | 1.0 to 9999.0 | 1
rces2(1,2) | initial C/P ratio in surface organic matter with intermediate turnover (slow SOM) | Organic matter initial parameters | 1.0 to 9999.0 | 1
rces2(1,3) | initial C/S ratio in surface organic matter with intermediate turnover (slow SOM) | Organic matter initial parameters | 1.0 to 9999.0 | 1
rces2(2,1) | initial C/N ratio in soil organic matter with intermediate turnover (slow SOM) | Organic matter initial parameters | 1.0 to 9999.0 | 1
rces2(2,2) | initial C/P ratio in soil organic matter with intermediate turnover (slow SOM) | Organic matter initial parameters | 1.0 to 9999.0 | 1
rces2(2,3) | initial C/S ratio in soil organic matter with intermediate turnover (slow SOM) | Organic matter initial parameters | 1.0 to 9999.0 | 1
rces3(1) | initial C/N ratio in soil organic matter with slow turnover (passive SOM) | Organic matter initial parameters | 1.0 to 9999.0 | 1
rces3(2) | initial C/P ratio in soil organic matter with slow turnover (passive SOM) | Organic matter initial parameters | 1.0 to 9999.0 | 1
rces3(3) | initial C/S ratio in soil organic matter with slow turnover (passive SOM) | Organic matter initial parameters | 1.0 to 9999.0 | 1
clittr(1,1) | initial value for surface unlabeled plant residue; used only if ivauto = 0 (g/m2) | Organic matter initial parameters | 1.0 to 9999.0 | 1
clittr(1,2) | initial value for surface labeled plant residue; used only if ivauto = 0 (g/m2) | Organic matter initial parameters | 1.0 to 9999.0 | 1
clittr(2,1) | initial value for soil unlabeled plant residue; used only if ivauto = 0 (g/m2) | Organic matter initial parameters | 1.0 to 9999.0 | 1
clittr(2,2) | initial value for soil labeled plant residue; used only if ivauto = 0 (g/m2) | Organic matter initial parameters | 1.0 to 9999.0 | 1
rcelit(1,1) | initial C/N ratio for surface litter | Organic matter initial parameters | 1.0 to 9999.0 | 1
rcelit(1,2) | initial C/P ratio for surface litter | Organic matter initial parameters | 1.0 to 9999.0 | 1
rcelit(1,3) | initial C/S ratio for surface litter | Organic matter initial parameters | 1.0 to 9999.0 | 1
rcelit(2,1) | initial C/N ratio for soil litter | Organic matter initial parameters | 1.0 to 9999.0 | 1
rcelit(2,2) | initial C/P ratio for soil litter | Organic matter initial parameters | 1.0 to 9999.0 | 1
rcelit(2,3) | initial C/S ratio for soil litter | Organic matter initial parameters | 1.0 to 9999.0 | 1
aglcis(1) | initial value for aboveground live unlabeled C isotope (gC/m2) | Organic matter initial parameters | 1.0 to 9999.0 | 1
aglcis(2) | initial value for aboveground live labeled C isotope (gC/m2) | Organic matter initial parameters | 1.0 to 9999.0 | 1
aglive(1) | initial value for aboveground live N; used only if ivauto = 0 or 2 (gN/m2) | Organic matter initial parameters | 1.0 to 9999.0 | 1
aglive(2) | initial value for aboveground live P; used only if ivauto = 0 or 2(gP/m2) | Organic matter initial parameters | 1.0 to 9999.0 | 1
aglive(3) | initial value for aboveground live S; used only if ivauto = 0 or 2(gS/m2) | Organic matter initial parameters | 1.0 to 9999.0 | 1
bglcis(1) | initial value for belowground live unlabeled C; used only if ivauto = 0 or 2 (gC/m2) | Organic matter initial parameters | 1.0 to 9999.0 | 1
bglcis(2) | initial value for belowground live labeled C; used only if ivauto = 0 or 2 (gC/m2) | Organic matter initial parameters | 1.0 to 9999.0 | 1
bglive(1) | initial value for belowground live N; used only if ivauto = 0 or 2 (gN/m2) | Organic matter initial parameters | 1.0 to 9999.0 | 1
bglive(2) | initial value for belowground live P; used only if ivauto = 0 or 2 (gP/m2) | Organic matter initial parameters | 1.0 to 9999.0 | 1
bglive(3) | initial value for belowground live S; used only if ivauto = 0 or 2 (gS/m2) | Organic matter initial parameters | 1.0 to 9999.0 | 1
stdcis(1) | initial value for standing dead unlabeled C; used only if ivauto = 0 (gC/m2) | Organic matter initial parameters | 1.0 to 9999.0 | 1
stdcis(2) | initial value for standing dead labeled C; used only if ivauto = 0 (gC/m2) | Organic matter initial parameters | 1.0 to 9999.0 | 1
stdede(1) | initial value for N in standing dead; used only if ivauto = 0 (gN/m2) | Organic matter initial parameters | 1.0 to 9999.0 | 1
stdede(2) | initial value for P in standing dead; used only if ivauto = 0 (gP/m2) | Organic matter initial parameters | 1.0 to 9999.0 | 1
stdede(3) | initial value for S in standing dead; used only if ivauto = 0 (gS/m2) | Organic matter initial parameters | 1.0 to 9999.0 | 1
rlvcis(1) | initial value for unlabeled C in forest system leaf component (gC/m2) | Forest organic matter initial parameters | 1.0 to 9999.0 | 0
rlvcis(2) | initial value for labeled C in forest system leaf component (gC/m2) | Forest organic matter initial parameters | 1.0 to 9999.0 | 0
rleave(1) | initial value for N in a forest system leaf component (gN/m2) | Forest organic matter initial parameters | 1.0 to 9999.0 | 0
rleave(2) | initial value for P in a forest system leaf component (gP/m2) | Forest organic matter initial parameters | 1.0 to 9999.0 | 0
rleave(3) | initial value for S in a forest system leaf component (gS/m2) | Forest organic matter initial parameters | 1.0 to 9999.0 | 0
fbrcis(1) | initial value for unlabeled C in forest system fine branch | Forest organic matter initial parameters | 1.0 to 9999.0 | 0
fbrcis(2) | initial value for labeled C in forest system fine branch component (gC/m2) | Forest organic matter initial parameters | 1.0 to 9999.0 | 0
fbrche(1) | initial value for N in a forest system fine branch component (gN/m2) | Forest organic matter initial parameters | 1.0 to 9999.0 | 0
fbrche(2) | initial value for P in a forest system fine branch component (gP/m2) | Forest organic matter initial parameters | 1.0 to 9999.0 | 0
fbrche(3) | initial value for S in a forest system fine branch component (gS/m2) | Forest organic matter initial parameters | 1.0 to 9999.0 | 0
rlwcis(1) | initial value for unlabeled C in forest system large wood component (gC/m2) | Forest organic matter initial parameters | 1.0 to 9999.0 | 0
rlwcis(2) | initial value for labeled C in forest system large wood component (gC/m2) | Forest organic matter initial parameters | 1.0 to 9999.0 | 0
rlwode(1) | initial value for N in a forest system large wood component (gN/m2) | Forest organic matter initial parameters | 1.0 to 9999.0 | 0
rlwode(2) | initial value for P in a forest system large wood component (gP/m2) | Forest organic matter initial parameters | 1.0 to 9999.0 | 0
rlwode(3) | initial value for S in a forest system large wood component (gS/m2) | Forest organic matter initial parameters | 1.0 to 9999.0 | 0
frtcis(1) | initial value for unlabeled C in forest system fine root component (gC/m2) | Forest organic matter initial parameters | 1.0 to 9999.0 | 0
frtcis(2) | initial value for labeled C in forest system fine root component (gC/m2) | Forest organic matter initial parameters | 1.0 to 9999.0 | 0
froote(1) | initial value for N in a forest system fine root component (gN/m2) | Forest organic matter initial parameters | 1.0 to 9999.0 | 0
froote(2) | initial value for P in a forest system fine root component (gP/m2) | Forest organic matter initial parameters | 1.0 to 9999.0 | 0
froote(3) | initial value for S in a forest system fine root component (gS/m2) | Forest organic matter initial parameters | 1.0 to 9999.0 | 0
crtcis(1) | initial value for unlabeled C in forest system coarse root component (gC/m2) | Forest organic matter initial parameters | 1.0 to 9999.0 | 0
crtcis(2) | initial value for labeled C in forest system coarse root component (gC/m2) | Forest organic matter initial parameters | 1.0 to 9999.0 | 0
croote(1) | initial value for N in a forest system coarse root component (gN/m2) | Forest organic matter initial parameters | 1.0 to 9999.0 | 0
croote(2) | initial value for P in a forest system coarse root component (gP/m2) | Forest organic matter initial parameters | 1.0 to 9999.0 | 0
croote(3) | initial value for S in a forest system coarse root component (gS/m2) | Forest organic matter initial parameters | 1.0 to 9999.0 | 0
wd1cis(1) | initial unlabeled C values for forest system dead fine branch material (wood1) (g/m2) | Forest organic matter initial parameters | 1.0 to 9999.0 | 0
wd1cis(2) | initial labeled C values for forest system dead fine branch material (wood1) (g/m2) | Forest organic matter initial parameters | 1.0 to 9999.0 | 0
wd2cis(1) | initial unlabeled C values for forest system dead large wood material (wood2) (g/m2) | Forest organic matter initial parameters | 1.0 to 9999.0 | 0
wd2cis(2) | initial labeled C values for forest system dead large wood material (wood2) (g/m2) | Forest organic matter initial parameters | 1.0 to 9999.0 | 0
wd3cis(1) | initial unlabeled C values for forest system dead coarse root material (wood3) (g/m2) | Forest organic matter initial parameters | 1.0 to 9999.0 | 0
wd3cis(2) | initial labeled C values for forest system dead coarse root material (wood3) (g/m2) | Forest organic matter initial parameters | 1.0 to 9999.0 | 0
minerl(1,1) | initial value for mineral N for layer 1 (gN/m2) | Mineral initial parameters | 0.0 to 9999.0 | 2 |  | Mesurable via sonde
minerl(2,1) | initial value for mineral N for layer 2 (gN/m2) | Mineral initial parameters | 0.0 to 9999.0 | 2 |  | Mesurable via sonde
minerl(3,1) | initial value for mineral N for layer 3 (gN/m2) | Mineral initial parameters | 0.0 to 9999.0 | 2 |  | Mesurable via sonde
minerl(4,1) | initial value for mineral N for layer 4 (gN/m2) | Mineral initial parameters | 0.0 to 9999.0 | 2 |  | Mesurable via sonde
minerl(5,1) | initial value for mineral N for layer 5 (gN/m2) | Mineral initial parameters | 0.0 to 9999.0 | 2 |  | Mesurable via sonde
minerl(6,1) | initial value for mineral N for layer 6 (gN/m2) | Mineral initial parameters | 0.0 to 9999.0 | 2 |  | Mesurable via sonde
minerl(7,1) | initial value for mineral N for layer 7 (gN/m2) | Mineral initial parameters | 0.0 to 9999.0 | 2 |  | Mesurable via sonde
minerl(8,1) | initial value for mineral N for layer 8 (gN/m2) | Mineral initial parameters | 0.0 to 9999.0 | 2 |  | Mesurable via sonde
minerl(9,1) | initial value for mineral N for layer 9 (gN/m2) | Mineral initial parameters | 0.0 to 9999.0 | 2 |  | Mesurable via sonde
minerl(10,1) | initial value for mineral N for layer 10 (gN/m2) | Mineral initial parameters | 0.0 to 9999.0 | 2 |  | Mesurable via sonde
minerl(1,2) | initial value for mineral P for layer 1 (gP/m2) | Mineral initial parameters | 0.0 to 9999.0 | 2 |  | Mesurable via sonde
minerl(2,2) | initial value for mineral P for layer 2 (gP/m2) | Mineral initial parameters | 0.0 to 9999.0 | 2 |  | Mesurable via sonde
minerl(3,2) | initial value for mineral P for layer 3 (gP/m2) | Mineral initial parameters | 0.0 to 9999.0 | 2 |  | Mesurable via sonde
minerl(4,2) | initial value for mineral P for layer 4 (gP/m2) | Mineral initial parameters | 0.0 to 9999.0 | 2 |  | Mesurable via sonde
minerl(5,2) | initial value for mineral P for layer 5 (gP/m2) | Mineral initial parameters | 0.0 to 9999.0 | 2 |  | Mesurable via sonde
minerl(6,2) | initial value for mineral P for layer 6 (gP/m2) | Mineral initial parameters | 0.0 to 9999.0 | 2 |  | Mesurable via sonde
minerl(7,2) | initial value for mineral P for layer 7 (gP/m2) | Mineral initial parameters | 0.0 to 9999.0 | 2 |  | Mesurable via sonde
minerl(8,2) | initial value for mineral P for layer 8 (gP/m2) | Mineral initial parameters | 0.0 to 9999.0 | 2 |  | Mesurable via sonde
minerl(9,2) | initial value for mineral P for layer 9 (gP/m2) | Mineral initial parameters | 0.0 to 9999.0 | 2 |  | Mesurable via sonde
minerl(10,2) | initial value for mineral P for layer 10 (gP/m2) | Mineral initial parameters | 0.0 to 9999.0 | 2 |  | Mesurable via sonde
minerl(1,3) | initial value for mineral S for layer 1 (gS/m2) | Mineral initial parameters | 0.0 to 9999.0 | 1
minerl(2,3) | initial value for mineral S for layer 2 (gS/m2) | Mineral initial parameters | 0.0 to 9999.0 | 1
minerl(3,3) | initial value for mineral S for layer 3 (gS/m2) | Mineral initial parameters | 0.0 to 9999.0 | 1
minerl(4,3) | initial value for mineral S for layer 4 (gS/m2) | Mineral initial parameters | 0.0 to 9999.0 | 1
minerl(5,3) | initial value for mineral S for layer 5 (gS/m2) | Mineral initial parameters | 0.0 to 9999.0 | 1
minerl(6,3) | initial value for mineral S for layer 6 (gS/m2) | Mineral initial parameters | 0.0 to 9999.0 | 1
minerl(7,3) | initial value for mineral S for layer 7 (gS/m2) | Mineral initial parameters | 0.0 to 9999.0 | 1
minerl(8,3) | initial value for mineral S for layer 8 (gS/m2) | Mineral initial parameters | 0.0 to 9999.0 | 1
minerl(9,3) | initial value for mineral S for layer 9 (gS/m2) | Mineral initial parameters | 0.0 to 9999.0 | 1
minerl(10,3) | initial value for mineral S for layer 10 (gS/m2) | Mineral initial parameters | 0.0 to 9999.0 | 1
parent(1) | initial N value for parent material (gN/m2) | Mineral initial parameters | 0.0 to 9999.0 | 2
parent(2) | initial P value for parent material (gP/m2) | Mineral initial parameters | 0.0 to 9999.0 | 2
parent(3) | initial S value for parent material (gS/m2) | Mineral initial parameters | 0.0 to 9999.0 | 1
secndy(1) | initial N value for secondary N (gN/m2) | Mineral initial parameters | 0.0 to 9999.0 | 1
secndy(2) | initial P value for secondary P (gP/m2) | Mineral initial parameters | 0.0 to 9999.0 | 1
secndy(3) | initial S value for secondary S (gS/m2) | Mineral initial parameters | 0.0 to 9999.0 | 1
occlud | initial value for occluded P (gP/m2) | Water initial parameters | 0.0 to 9999.0 | 1 |  | Calculable avec la formule RWC = (W - WP)/(FC – WP) avec W la teneur en eau mesurée, WP le point de flétrissement et FC la capacité au champ
rwcf(1) | initial relative water content for layer 1 | Water initial parameters | 0.0 to 9999.0 | 2 |  | Calculable avec la formule RWC = (W - WP)/(FC – WP) avec W la teneur en eau mesurée, WP le point de flétrissement et FC la capacité au champ
rwcf(2) | initial relative water content for layer 2 | Water initial parameters | 0.0 to 9999.0 | 2 |  | Calculable avec la formule RWC = (W - WP)/(FC – WP) avec W la teneur en eau mesurée, WP le point de flétrissement et FC la capacité au champ
rwcf(3) | initial relative water content for layer 3 | Water initial parameters | 0.0 to 9999.0 | 2 |  | Calculable avec la formule RWC = (W - WP)/(FC – WP) avec W la teneur en eau mesurée, WP le point de flétrissement et FC la capacité au champ
rwcf(4) | initial relative water content for layer 4 | Water initial parameters | 0.0 to 9999.0 | 2 |  | Calculable avec la formule RWC = (W - WP)/(FC – WP) avec W la teneur en eau mesurée, WP le point de flétrissement et FC la capacité au champ
rwcf(5) | initial relative water content for layer 5 | Water initial parameters | 0.0 to 9999.0 | 2 |  | Calculable avec la formule RWC = (W - WP)/(FC – WP) avec W la teneur en eau mesurée, WP le point de flétrissement et FC la capacité au champ
rwcf(6) | initial relative water content for layer 6 | Water initial parameters | 0.0 to 9999.0 | 2 |  | Calculable avec la formule RWC = (W - WP)/(FC – WP) avec W la teneur en eau mesurée, WP le point de flétrissement et FC la capacité au champ
rwcf(7) | initial relative water content for layer 7 | Water initial parameters | 0.0 to 9999.0 | 2 |  | Calculable avec la formule RWC = (W - WP)/(FC – WP) avec W la teneur en eau mesurée, WP le point de flétrissement et FC la capacité au champ
rwcf(8) | initial relative water content for layer 8 | Water initial parameters | 0.0 to 9999.0 | 2 |  | Calculable avec la formule RWC = (W - WP)/(FC – WP) avec W la teneur en eau mesurée, WP le point de flétrissement et FC la capacité au champ
rwcf(9) | initial relative water content for layer 9 | Water initial parameters | 0.0 to 9999.0 | 2 |  | Calculable avec la formule RWC = (W - WP)/(FC – WP) avec W la teneur en eau mesurée, WP le point de flétrissement et FC la capacité au champ
rwcf(10) | initial relative water content for layer 10 | Water initial parameters | 0.0 to 9999.0 | 2 |  | Calculable avec la formule RWC = (W - WP)/(FC – WP) avec W la teneur en eau mesurée, WP le point de flétrissement et FC la capacité au champ
snlq | liquid water in the snow pack (cm of H2O) | Water initial parameters | 0.0 to 9999.0 | 0
snow | snow pack water content (cm of H2O) | Water initial parameters | 0.0 to 9999.0 | 0

## output
Variable | Description | Output category | Output category 2 | Tri | Comment
aagdefac | average annual value of AGDEFAC, the decomposition factor which combines the effects of temperature and moisture for the surface decomposition (replaces ADEFAC) | Water and Temperature Output Variables
abgdefac | average annual value of BGDEFAC, the decomposition factor which combines the effects of temperature and moisture for the soil decomposition (replaces ADEFAC) (currently not being used, is equal to AAGDEFAC) | Water and Temperature Output Variables
accrst | Annual C in straw removed (g m-2 year-1). | Crop and Grassland C Output Variables
acrcis(1) | Growing season accumulator for unlabeled C production by isotope in forest system coarse root component (g m-2 year-1). | Forest C Output Variables
acrcis(2) | Growing season accumulator for labeled C production by isotope in forest system coarse root component (g m-2 year-1). | Forest C Output Variables
afbcis(1) | Growing season accumulator for unlabeled C production by isotope in forest system fine branch component (g m-2 year-1). | Forest C Output Variables
afbcis(2) | Growing season accumulator for labeled C production by isotope in forest system fine branch component (g m-2 year-1). | Forest C Output Variables
afrcis(1) | Growing season accumulator for unlabeled C production by isotope in forest system fine root component (g m-2 year-1). | Forest C Output Variables
afrcis(2) | Growing season accumulator for labeled C production by isotope in forest system fine root component (g m-2 year-1). | Forest C Output Variables
agcacc | Growing season accumulator for aboveground C production (g m-2 year-1). | Crop and Grassland C Output Variables
agcisa(1) | Growing season accumulator for aboveground unlabeled C production (g m-2 year-1). | Crop and Grassland C Output Variables
agcisa(2) | Growing season accumulator for aboveground labeled C production (g m-2 year-1). | Crop and Grassland C Output Variables
agcmth(1) | aboveground C production for the grass/crop for the current month, 1-12 (gC/m2) | Crop and Grassland C Output Variables
agcmth(10) | aboveground C production for the grass/crop for the current month, 1-12 (gC/m2) | Crop and Grassland C Output Variables
agcmth(11) | aboveground C production for the grass/crop for the current month, 1-12 (gC/m2) | Crop and Grassland C Output Variables
agcmth(12) | aboveground C production for the grass/crop for the current month, 1-12 (gC/m2) | Crop and Grassland C Output Variables
agcmth(2) | aboveground C production for the grass/crop for the current month, 1-12 (gC/m2) | Crop and Grassland C Output Variables
agcmth(3) | aboveground C production for the grass/crop for the current month, 1-12 (gC/m2) | Crop and Grassland C Output Variables
agcmth(4) | aboveground C production for the grass/crop for the current month, 1-12 (gC/m2) | Crop and Grassland C Output Variables
agcmth(5) | aboveground C production for the grass/crop for the current month, 1-12 (gC/m2) | Crop and Grassland C Output Variables
agcmth(6) | aboveground C production for the grass/crop for the current month, 1-12 (gC/m2) | Crop and Grassland C Output Variables
agcmth(7) | aboveground C production for the grass/crop for the current month, 1-12 (gC/m2) | Crop and Grassland C Output Variables
agcmth(8) | aboveground C production for the grass/crop for the current month, 1-12 (gC/m2) | Crop and Grassland C Output Variables
agcmth(9) | aboveground C production for the grass/crop for the current month, 1-12 (gC/m2) | Crop and Grassland C Output Variables
agcprd | aboveground C production for the grass/crop over the last completed growing season (gC/m2/y) | Crop and Grassland C Output Variables
agdefac | decomposition factor based on temperature and moisture (replaces DEFAC) | Water and Temperature Output Variables
aglcis(1) | Aboveground unlabeled C by isotope (g m-2). | Crop and Grassland C Output Variables
aglcis(2) | Aboveground labeled C by isotope (g m-2). | Crop and Grassland C Output Variables
aglcn | Aboveground live biomass C/N ratio = -999 if either component = 0. | Crop and Grassland C Output Variables
aglivc | C in aboveground live biomass (g m-2). | Crop and Grassland C Output Variables
aglive(1) | N in aboveground live biomass (g m-2). | Nitrogen Output Variables
aglive(2) | P in aboveground live biomass (g m-2). | Phosphorus Output Variables
aglive(3) | S in aboveground live biomass (g m-2). | Sulfur Output Variables
alvcis(1) | Growing season accumulator for unlabeled C production by in forest system leaf component (g m-2 year-1). | Forest C Output Variables
alvcis(2) | Growing season accumulator for labeled C production by in forest system leaf component (g m-2 year-1). | Forest C Output Variables
alwcis(1) | Growing season accumulator for unlabeled C production in forest system large wood component (g m-2 year-1). | Forest C Output Variables
alwcis(2) | Growing season accumulator for labeled C production in forest system large wood component (g m-2 year-1). | Forest C Output Variables
aminrl(1) | Mineral N in layer 1 before uptake by plants (g m-2). | Nitrogen Output Variables
aminrl(2) | Mineral P in layer 1 before uptake by plants. | Phosphorus Output Variables
aminrl(3) | Mineral S in layer 1 before uptake by plants (g m-2). | Sulfur Output Variables
amt1c2 | Annual accumulator for surface CO2 loss due to microbial respiration during litter decomposition | CO2 Output Variables
amt2c2 | Annual accumulator for soil CO2 loss due to microbial respiration during litter decomposition. | CO2 Output Variables
anerb | The effect of soil anaerobic conditions on decomposition; used as a multiplier on all belowground decomposition flows. | Water and Temperature Output Variables
annet | annual evapotranspiration (cm) | Water and Temperature Output Variables
as11c2 | Annual accumulator for CO2 loss due to microbial respiration during soil organic matter decomposition of surface SOM1 to SOM2. | CO2 Output Variables
as21c2 | Annual accumulator for CO2 loss due to microbial respiration during soil organic matter decomposition of soil som1 to som2 and som3 | CO2 Output Variables
as2c2 | Annual accumulator for CO2 loss due to microbial respiration during soil organic matter decomposition of soil som2 to soil som1 and som3 | CO2 Output Variables
as3c2 | Annual accumulator for CO2 loss due to microbial respiration during soil organic matter decomposition of SOM3 to soil SOM1. | CO2 Output Variables
asmos(1) | Soil water content of soil layers 1 through 9 (cm H2O). | Water and Temperature Output Variables
asmos(2) | Soil water content of soil layers 1 through 9 (cm H2O). | Water and Temperature Output Variables
asmos(3) | Soil water content of soil layers 1 through 9 (cm H2O). | Water and Temperature Output Variables
asmos(4) | Soil water content of soil layers 1 through 9 (cm H2O). | Water and Temperature Output Variables
asmos(5) | Soil water content of soil layers 1 through 9 (cm H2O). | Water and Temperature Output Variables
asmos(6) | Soil water content of soil layers 1 through 9 (cm H2O). | Water and Temperature Output Variables
asmos(7) | Soil water content of soil layers 1 through 9 (cm H2O). | Water and Temperature Output Variables
asmos(8) | Soil water content of soil layers 1 through 9 (cm H2O). | Water and Temperature Output Variables
asmos(9) | Soil water content of soil layers 1 through 9 (cm H2O). | Water and Temperature Output Variables
asmos(10) | Soil water content in deep storage layer (cm H2O). | Water and Temperature Output Variables
ast1c2 | Annual accumulator for CO2 loss due to microbial respiration during litter decomposition of surface structural into SOM1 and SOM2 | CO2 Output Variables
ast2c2 | Annual accumulator for CO2 loss due to microbial respiration during litter decomposition of soil structural into SOM1 and SOM2 | CO2 Output Variables
avh2o(1) | Water available to plants for growth in soil profile (sum of layers 1 through NLAYPG) (cm H2O). | Water and Temperature Output Variables
avh2o(2) | Water available to plants for survival in soil profile (sum of all layers in profile, 1 through NLAYER ) (cm H2O). | Water and Temperature Output Variables
avh2o(3) | Water available to plants for growth in the soil layers comprising the simulation depth (cm H2O). | Water and Temperature Output Variables
bgcacc | Growing season accumulator for belowground C production (g m-2 year-1). | Crop and Grassland C Output Variables
bgcisa(1) | Growing season accumulator for belowground unlabeled C production (g m-2 year-1). | Crop and Grassland C Output Variables
bgcisa(2) | Growing season accumulator for belowground labeled C production (g m-2 year-1). | Crop and Grassland C Output Variables
bgcmth(1) | belowground C production for the grass/crop for the current month, 1-12 (gC/m2) | Crop and Grassland C Output Variables
bgcmth(10) | belowground C production for the grass/crop for the current month, 1-12 (gC/m2) | Crop and Grassland C Output Variables
bgcmth(11) | belowground C production for the grass/crop for the current month, 1-12 (gC/m2) | Crop and Grassland C Output Variables
bgcmth(12) | belowground C production for the grass/crop for the current month, 1-12 (gC/m2) | Crop and Grassland C Output Variables
bgcmth(2) | belowground C production for the grass/crop for the current month, 1-12 (gC/m2) | Crop and Grassland C Output Variables
bgcmth(3) | belowground C production for the grass/crop for the current month, 1-12 (gC/m2) | Crop and Grassland C Output Variables
bgcmth(4) | belowground C production for the grass/crop for the current month, 1-12 (gC/m2) | Crop and Grassland C Output Variables
bgcmth(5) | belowground C production for the grass/crop for the current month, 1-12 (gC/m2) | Crop and Grassland C Output Variables
bgcmth(6) | belowground C production for the grass/crop for the current month, 1-12 (gC/m2) | Crop and Grassland C Output Variables
bgcmth(7) | belowground C production for the grass/crop for the current month, 1-12 (gC/m2) | Crop and Grassland C Output Variables
bgcmth(8) | belowground C production for the grass/crop for the current month, 1-12 (gC/m2) | Crop and Grassland C Output Variables
bgcmth(9) | belowground C production for the grass/crop for the current month, 1-12 (gC/m2) | Crop and Grassland C Output Variables
bgcprd | belowground C production for the grass/crop over the last completed growing season (gC/m2/y) | Crop and Grassland C Output Variables
bgdefac | decomposition factor based on temperature and moisture for soil decomposition (replaces DEFAC) (currently not being used, is equal to AGDEFAC) | Water and Temperature Output Variables
bglcis(1) | Belowground live biomass unlabeled C (g m-2). | Crop and Grassland C Output Variables
bglcis(2) | Belowground live biomass labeled C (g m-2). | Crop and Grassland C Output Variables
bglcn | Belowground live biomass C/N ratio; = -999 if either component = 0. | Crop and Grassland C Output Variables
bglivc | C in belowground live biomass (g m-2). | Crop and Grassland C Output Variables
bglive(1) | N in belowground live biomass (g m-2). | Nitrogen Output Variables
bglive(2) | P in belowground live biomass (g m-2). | Phosphorus Output Variables
bglive(3) | S in belowground live biomass (g m-2). | Sulfur Output Variables
cgracc | C in belowground live biomass (g m-2). | Crop and Grassland C Output Variables
cgrain | Monthly economic yield of C in grain + tubers (g m-2). | Crop and Grassland C Output Variables
cinput | Annual C inputs (g m-2 year-1). | Crop and Grassland C Output Variables
cisgra(1) | Unlabeled C in grain (g m-2). | Crop and Grassland C Output Variables
cisgra(2) | Labeled C in grain (g m-2). | Crop and Grassland C Output Variables
clittr(1,1) | Aboveground unlabeled C residue (g m-2). | Soil C Output Variables
clittr(1,2) | Aboveground labeled C residue (g m-2). | Soil C Output Variables
clittr(2,1) | Belowground unlabeled C residue (g m-2). | Soil C Output Variables
clittr(2,2) | Belowground labeled C residue (g m-2). | Soil C Output Variables
cltfac(1) | Effect of cultivation on decomposition for SOM1. Equals CLTEFF(1) if cultivation occurs in the current month = 1 otherwise. | Soil C Output Variables
cltfac(2) | Effect of cultivation on decomposition for SOM2. EqualsCLTEFF(2) if cultivation occurs in the current month = 1 otherwise. | Soil C Output Variables
cltfac(3) | Effect of cultivation on decomposition for SOM3. Equals CLTEFF(3) if cultivation occurs in the current month = 1 otherwise. | Soil C Output Variables
cltfac(4) | Effect of cultivation on decomposition for structural C. Equals CLTEFF(4) if cultivation occurs in the current month = 1 otherwise. | Soil C Output Variables
cmrspflux(1) | monthly maintenance respiration flux from aboveground grass/crop material that flows from the grass/crop maintenance respiration storage pool (MRSPSTG(1,*)) to the C source/sink pool (CSRSNK) (gC/m2) | Crop and Grassland C Output Variables
cmrspflux(2) | monthly maintenance respiration flux from belowground grass/crop material that flows from the grass/crop maintenance respiration storage pool (MRSPSTG(1,*)) to the C source/sink pool (CSRSNK) (gC/m2) | Crop and Grassland C Output Variables
co2cce(1,1,1) | In a grassland/crop system, the calculated effect on minimum C / N ratios of doubling the atmospheric CO2 concentration from 350 ppm to 700 ppm | CO2 Output Variables
co2cce(1,1,2) | In a grassland/crop system, the calculated effect on minimum C / P ratios of doubling the atmospheric CO2 concentration from 350 ppm to 700 ppm | CO2 Output Variables
co2cce(1,1,3) | In a grassland/crop system, the calculated effect on minimum C / S ratios of doubling the atmospheric CO2 concentration from 350 ppm to 700 ppm | CO2 Output Variables
co2cce(1,2,1) | In a grassland/crop system, the calculated effect on maximum C / N ratios of doubling the atmospheric CO2 concentration from 350 ppm to 700 ppm | CO2 Output Variables
co2cce(1,2,2) | In a grassland/crop system, the calculated effect on maximum C / P ratios of doubling the atmospheric CO2 concentration from 350 ppm to 700 ppm | CO2 Output Variables
co2cce(1,2,3) | In a grassland/crop system, the calculated effect on maximum C / P ratios of doubling the atmospheric CO2 concentration from 350 ppm to 700 ppm | CO2 Output Variables
co2cce(2,1,1) | In a forest system, the calculated effect on minimum C / N ratios of doubling the atmospheric CO2 concentration from 350 ppm to 700 ppm | CO2 Output Variables
co2cce(2,1,2) | In a forest system, the calculated effect on minimum C / P ratios of doubling the atmospheric CO2 concentration from 350 ppm to 700 ppm. | CO2 Output Variables
co2cce(2,1,3) | In a forest system, the calculated effect on minimum C / S ratios of doubling the atmospheric CO2 concentration from 350 ppm to 700 ppm. | CO2 Output Variables
co2cce(2,2,1) | In a forest system, the calculated effect on maximum C / N ratios of doubling the atmospheric CO2 concentration from 350 ppm to 700 ppm. | CO2 Output Variables
co2cce(2,2,2) | In a forest system, the calculated effect on maximum C / P ratios of doubling the atmospheric CO2 concentration from 350 ppm to 700 ppm | CO2 Output Variables
co2cce(2,2,3) | In a forest system, the calculated effect on maximum C / S ratios of doubling the atmospheric CO2 concentration from 350 ppm to 700 ppm. | CO2 Output Variables
co2cpr(1) | In a grassland/crop system, the calculated effect on production of doubling the atmospheric CO2 concentration from 350 ppm to 700 ppm. | CO2 Output Variables
co2cpr(2) | In a forest system, the calculated effect on production of doubling the atmospheric CO2 concentration from 350 ppm to 700 ppm. | CO2 Output Variables
co2crs(1) | In a grassland/crop system, the calculated effect on root-shoot ratio of doubling the atmospheric CO2 concentration from 350 ppm to 700 ppm. CO2CRS(2) - In a forest system, the calculated effect on root-shoot | CO2 Output Variables
co2crs(2) | In a forest system, the calculated effect on root-shoot ratio of doubling the atmospheric CO2 concentration from 350 ppm to 700 ppm. | CO2 Output Variables
co2ctr(1) | In a grassland/crop system, the calculated effect on transpiration rate of doubling the atmospheric CO2 concentration from 350 ppm to 700 ppm. | CO2 Output Variables
co2ctr(2) | In a forest system, the calculated effect on transpiration rate of doubling the atmospheric CO2 concentration from 350 ppm to 700 ppm. | CO2 Output Variables
cproda | Annual accumulator of C production in crop/grassland + forest = net primary production (g m-2 year-1). | Forest C Output Variables
cprodc | Monthly total C production (g m-2). | Crop and Grassland C Output Variables
cprodf | Monthly total forest C production (g m-2). | Forest C Output Variables
creta | Annual accumulator of C returned to system during grazing (but not fire) (g m-2 year-1). | Crop and Grassland C Output Variables
crmvst | Amount of C removed through straw during harvest (g m-2). | Crop and Grassland C Output Variables
crootc | C in forest system coarse root component (g m-2). | Forest C Output Variables
croote(1) | N in forest system coarse root component (g m-2). | Nitrogen Output Variables
croote(2) | P in forest system coarse root component (g m-2). | Phosphorus Output Variables
croote(3) | S in forest system coarse root component (g m-2). | Sulfur Output Variables
crpstg(1) | Retranslocation N storage pool for grassland/crop (g m-2). | Nitrogen Output Variables
crpstg(2) | Retranslocation P storage pool for grassland/crop (g m-2). | Phosphorus Output Variables
crpstg(3) | Retranslocation S storage pool for grassland/crop (g m-2). | Sulfur Output Variables
crpval | A numerical representation of the current crop, used for sorting output by crop; created by a system of assigning values to characters as in A=1, B=2,etc. and 1=0.1, 2=0.2, etc. and adding the values together (example: AB2 = 3.2). | Crop and Grassland C Output Variables
crtacc | Growing season accumulator for C production in forest system coarse root component (g m-2 year-1). | Forest C Output Variables
crtcis(1) | Unlabeled C in forest system coarse root component (g m-2). | Forest C Output Variables
crtcis(2) | Labeled C in forest system coarse root component (g m-2). | Forest C Output Variables
crtprd | coarse root component C production for the forest system over the last completed growing season (gC/m2/y) | Forest C Output Variables
csrsnk(1) | Unlabeled C source/sink (g m-2). | Soil C Output Variables
csrsnk(2) | Labeled C source/sink (g m-2). | Soil C Output Variables
dblit | Delta 13C value for belowground litter for stable isotope labeling (per mil). | Soil C Output Variables
dmetc(1) | Delta 13C value for metabolic C in surface for stable isotope labeling (per mil). | Soil C Output Variables
dmetc(2) | Delta 13C value for metabolic C in belowground for stable isotope labeling (per mil). | Soil C Output Variables
dslit | Delta 13C value for surface litter for stable isotope labeling (per mil). | Soil C Output Variables
dsom1c(1) | Delta 13C value for SOM1C(1) for stable isotope labeling (per mil). | Soil C Output Variables
dsom1c(2) | Delta 13C value for SOM1C(2) for stable isotope labeling (per mil). | Soil C Output Variables
dsom2c(1) | delta 13C value for som2c(1) for stable isotope labeling | Soil C Output Variables
dsom2c(2) | delta 13C value for som2c(2) for stable isotope labeling | Soil C Output Variables
dsom3c | Delta 13C value for SOM3C for stable isotope labeling (per mil). | Soil C Output Variables
dsomsc | Delta 13C value for soil organic matter for stable isotope labeling (per mil). | Soil C Output Variables
dsomtc | Delta 13C value for total soil C for stable isotope labeling (per mil). | Soil C Output Variables
dstruc(1) | Delta 13C value for surface structural C for stable isotope labeling (per mil). | Soil C Output Variables
dstruc(2) | Delta 13C value for belowground structural C for stable isotope labeling (per mil). | Soil C Output Variables
egracc(1) | Annual cumulative N in grain + tuber production (g m-2 year-1). | Nitrogen Output Variables
egracc(2) | Accumulator of P in grain + tuber production (g m-2). | Phosphorus Output Variables
egracc(3) | Accumulator of S in grain + tuber production (g m-2). | Sulfur Output Variables
egrain(1) | Economic yield of N in grain + tubers (g m-2). | Nitrogen Output Variables
egrain(2) | Economic yield of P in grain + tubers (g m-2). | Phosphorus Output Variables
egrain(3) | Economic yield of S in grain + tubers (g m-2). | Sulfur Output Variables
elimit | Indicator of the limiting element = 1 if N is the limiting element = 2 if P is the limiting element = 3 if S is the limiting element. | Nitrogen Output Variables
eprodc(1) | Actual monthly N uptake in a crop/grass system (g m-2 month-1). | Nitrogen Output Variables
eprodc(2) | Actual monthly P uptake (g/m2/month). | Phosphorus Output Variables
eprodc(3) | Actual monthly S uptake (g m-2). | Sulfur Output Variables
eprodf(1) | Actual monthly N uptake in forest system (g m-2 month-1). | Nitrogen Output Variables
eprodf(2) | Actual monthly P uptake in forest system (g m-2). | Phosphorus Output Variables
eprodf(3) | Actual monthly S uptake in forest system (g m-2). | Sulfur Output Variables
ereta(1) | Annual cumulative N returned to system during grazing and fire (g m-2 year-1). | Nitrogen Output Variables
ereta(2) | Annual accumulator of P returned to system during grazing and fire (g m-2 year-1). | Phosphorus Output Variables
ereta(3) | Annual accumulator of S returned to system during grazing and fire (g m-2 year-1). | Sulfur Output Variables
ermvst(1) | Monthly N removed as straw during harvest (g m-2). | Nitrogen Output Variables
ermvst(2) | Amount of P removed as straw during harvest per month (g/m2/month). | Phosphorus Output Variables
ermvst(3) | Amount of S removed as straw during harvest (g m-2). | Sulfur Output Variables
esrsnk(1) | N source/sink (g m-2). | Nitrogen Output Variables
esrsnk(2) | P source/sink (g m-2). | Phosphorus Output Variables
esrsnk(3) | S source/sink (g m-2). | Sulfur Output Variables
eupacc(1) | Growing season accumulator for N uptake by plants (g m-2 year-1). | Nitrogen Output Variables
eupacc(2) | Growing season accumulator for P uptake by plants (g m-2). | Phosphorus Output Variables
eupacc(3) | Growing season accumulator for S uptake by plants (g m-2). | Sulfur Output Variables
eupaga(1) | Aboveground growing season accumulator for N uptake by plants (g m-2 year-1). | Nitrogen Output Variables
eupaga(2) | Aboveground growing season accumulator for P uptake by plants (g m-2). | Phosphorus Output Variables
eupaga(3) | Aboveground growing season accumulator for S uptake by plants (g m-2). | Sulfur Output Variables
eupbga(1) | Belowground growing season accumulator for N uptake by plants (g m-2 year-1). | Nitrogen Output Variables
eupbga(2) | Belowground growing season accumulator for P uptake by plants (g m-2). | Phosphorus Output Variables
eupbga(3) | Belowground growing season accumulator for S uptake by plants (g m-2). | Sulfur Output Variables
eupprd(1) | N uptake by grass, crop, or tree over the last completed growing season (g/m2/y) | Nitrogen Output Variables
eupprd(2) | P uptake by grass, crop, or tree over the last completed growing season (g/m2/y) | Phosphorus Output Variables
eupprd(3) | S uptake by grass, crop, or tree over the last completed growing season (g/m2/y) | Sulfur Output Variables
eupprt(1,1) | Growing season accumulator for N uptake by forest leaf component (g m-2 year-1). | Nitrogen Output Variables
eupprt(1,2) | Growing season accumulator for P uptake by forest leaf component (g m-2). | Phosphorus Output Variables
eupprt(1,3) | Growing season accumulator for S uptake by forest leaf component (g m-2). | Sulfur Output Variables
eupprt(2,1) | Growing season accumulator for N uptake by forest fine roots component (g m-2 year-1). | Nitrogen Output Variables
eupprt(2,2) | Growing season accumulator for P uptake by forest fine roots component (g m-2). | Phosphorus Output Variables
eupprt(2,3) | Growing season accumulator for S uptake by forest fine roots component (g m-2). | Sulfur Output Variables
eupprt(3,1) | Growing season accumulator for N uptake by forest fine branches component (g m- 2 year-1). | Nitrogen Output Variables
eupprt(3,2) | Growing season accumulator for P uptake by forest fine branches component (g m- 2). | Phosphorus Output Variables
eupprt(3,3) | Growing season accumulator for S uptake by forest fine branches component (g m- 2) | Sulfur Output Variables
eupprt(4,1) | Growing season accumulator for N uptake by forest large wood component (g m-2 year-1). | Nitrogen Output Variables
eupprt(4,2) | Growing season accumulator for P uptake by forest large wood component (g m-2). | Phosphorus Output Variables
eupprt(4,3) | Growing season accumulator for S uptake by forest large wood component (g m-2). | Sulfur Output Variables
eupprt(5,1) | Growing season accumulator for N uptake by forest coarse roots component (g m-2 year-1). | Nitrogen Output Variables
eupprt(5,2) | Growing season accumulator for P uptake by forest coarse roots component (g m-2). | Phosphorus Output Variables
eupprt(5,3) | Growing season accumulator for S uptake by forest coarse roots component (g m-2). | Sulfur Output Variables
evap | Monthly evaporation (cm H2O). | Water and Temperature Output Variables
fbracc | Growing season accumulator for C production in forest system fine branch component (g m-2 year-1). | Forest C Output Variables
fbrchc | C in forest system fine branch component (g m-2). | Forest C Output Variables
fbrche(1) | N in forest system fine branch component (g m-2). | Nitrogen Output Variables
fbrche(2) | P in forest system fine branch component (g m-2). | Phosphorus Output Variables
fbrche(3) | S in forest system fine branch component (g m-2). | Sulfur Output Variables
fbrcis(1) | Unlabeled C in forest system fine branch component (g m-2). | Forest C Output Variables
fbrcis(2) | Labeled C in forest system fine branch component (g m-2). | Forest C Output Variables
fbrprd | fine branch component C production for the forest system over the last completed growing season (gC/m2/y) | Forest C Output Variables
fcacc | Growing season accumulator for C production in forest system (g m-2 year-1). | Forest C Output Variables
fcmth(1) | forest system C production for the grass/crop for the current month, 1-12 (gC/m2) | Forest C Output Variables
fcmth(10) | forest system C production for the grass/crop for the current month, 1-12 (gC/m2) | Forest C Output Variables
fcmth(11) | forest system C production for the grass/crop for the current month, 1-12 (gC/m2) | Forest C Output Variables
fcmth(12) | forest system C production for the grass/crop for the current month, 1-12 (gC/m2) | Forest C Output Variables
fcmth(2) | forest system C production for the grass/crop for the current month, 1-12 (gC/m2) | Forest C Output Variables
fcmth(3) | forest system C production for the grass/crop for the current month, 1-12 (gC/m2) | Forest C Output Variables
fcmth(4) | forest system C production for the grass/crop for the current month, 1-12 (gC/m2) | Forest C Output Variables
fcmth(5) | forest system C production for the grass/crop for the current month, 1-12 (gC/m2) | Forest C Output Variables
fcmth(6) | forest system C production for the grass/crop for the current month, 1-12 (gC/m2) | Forest C Output Variables
fcmth(7) | forest system C production for the grass/crop for the current month, 1-12 (gC/m2) | Forest C Output Variables
fcmth(8) | forest system C production for the grass/crop for the current month, 1-12 (gC/m2) | Forest C Output Variables
fcmth(9) | forest system C production for the grass/crop for the current month, 1-12 (gC/m2) | Forest C Output Variables
fcprd | forest system C production over the last completed growing season (gC/m2/y) | Forest C Output Variables
fertac(1) | annual accumulator for N fertilizer (gN/m2) | Nitrogen Output Variables
fertac(2) | annual accumulator for P fertilizer (gP/m2) | Phosphorus Output Variables
fertac(3) | annual accumulator for S fertilizer (gS/m2) | Sulfur Output Variables
fertot(1) | Cumulative N in fertilizer (g m-2). | Nitrogen Output Variables
fertot(2) | Accumulator for P fertilizer (g m-2). | Phosphorus Output Variables
fertot(3) | Accumulator for S fertilizer (g m-2). | Sulfur Output Variables
fmrspflux(1) | monthly maintenance respiration flux from live leaf material that flows from the tree maintenance respiration storage pool (MRSPSTG(2,*)) to the C source/sink pool (CSRSNK) (gC/m2) | Soil C Output Variables
fmrspflux(2) | monthly maintenance respiration flux from live fine root material that flows from the tree maintenance respiration storage pool (MRSPSTG(2,*)) to the C source/sink pool (CSRSNK) (gC/m2) | Soil C Output Variables
fmrspflux(3) | monthly maintenance respiration flux from live fine branch material that flows from the tree maintenance respiration storage pool (MRSPSTG(2,*)) to the C source/sink pool (CSRSNK) (gC/m2) | Soil C Output Variables
fmrspflux(4) | monthly maintenance respiration flux from live large wood material that flows from the tree maintenance respiration storage pool (MRSPSTG(2,*)) to the C source/sink pool (CSRSNK) (gC/m2) | Soil C Output Variables
fmrspflux(5) | monthly maintenance respiration flux from live coarse root material that flows from the tree maintenance respiration storage pool (MRSPSTG(2,*)) to the C source/sink pool (CSRSNK) (gC/m2) | Soil C Output Variables
forstg(1) | Retranslocation N storage pool for forest (g m-2). | Nitrogen Output Variables
forstg(2) | Retranslocation P storage pool for forest (g m-2). | Phosphorus Output Variables
forstg(3) | Retranslocation S storage pool for forest (g m-2). | Sulfur Output Variables
frootc | C in forest system fine root component (g m-2). | Forest C Output Variables
froote(1) | N in forest system fine root component (g m-2). | Nitrogen Output Variables
froote(2) | P in forest system fine root component (g m-2). | Phosphorus Output Variables
froote(3) | S in forest system fine root component (g m-2). | Sulfur Output Variables
frstc | Sum of C in forest system live components (RLEAVC + FROOTC+ FBRCHC+ RLWODC + CROOTC) (g m-2). | Forest C Output Variables
frste(1) | Sum of N in forest system live components ( RLEAVE(1) + FROOTE(1) + FBRCHE (1) + RLWODE(1) + CROOTE(1)) (g m-2). | Nitrogen Output Variables
frste(2) | Sum of P in forest system live components ( RLEAVE(2) + FROOTE(2) + FBRCHE(2) + RLWODE(2) + CROOTE(2)) (g m-2). | Phosphorus Output Variables
frste(3) | Sum of S in forest system live components ( RLEAVE(3) + FROOTE(3) + FBRCHE(3) + RLWODE(3) + CROOTE(3)) (g m-2). | Sulfur Output Variables
frtacc | Growing season accumulator for C production in forest system fine root component (g m-2). | Forest C Output Variables
frtcis(1) | Unlabeled C in forest system fine root component (g m-2). | Forest C Output Variables
frtcis(2) | Labeled C in forest system fine root component (g m-2). FSYSC - Total C in forest system i.e. sum of soil organic matter, trees, dead | Forest C Output Variables
frtprd | fine root component C production for the forest system over the last completed growing season (gC/m2/y) | Forest C Output Variables
fsysc | Total C in forest system i.e. sum of soil organic matter, trees, dead wood, forest litter (g m- 2). | Forest C Output Variables
fsyse(1) | Total N in forest system i.e. sum of soil organic matter, trees, dead wood, forest litter (g m-2). | Nitrogen Output Variables
fsyse(2) | Total P in forest system i.e. sum of soil organic matter, trees, dead wood, forest litter (g m-2). | Phosphorus Output Variables
fsyse(3) | Total S in forest system i.e. sum of soil organic matter, trees, dead wood, forest litter. | Sulfur Output Variables
gromin(1) | Monthly gross mineralization of N (g m-2). | Nitrogen Output Variables
gromin(2) | Gross mineralization of P (g m-2). | Phosphorus Output Variables
gromin(3) | Gross mineralization of S (g m-2). | Sulfur Output Variables
harmth | 0 = in non-harvest months, 1 = in a harvest month. | Crop and Grassland C Output Variables
hi | Harvest index ( CGRAIN / AGLIVC at harvest). | Crop and Grassland C Output Variables
irract | Amount of irrigation water in the current month (cm H2O). | Water and Temperature Output Variables
irrtot | Annual cumulative irrigation (cm H2O year-1). | Water and Temperature Output Variables
lhzcac | Accumulator for C inputs to 0-20 cm layer from the lower horizon pools associated with soil erosion (g m-2). | Soil C Output Variables
lhzeac(1) | Accumulator for N inputs to 0-20 cm layer from the lower horizon pools associated with soil erosion (g m-2). | Nitrogen Output Variables
lhzeac(2) | Accumulator for P inputs to 0-20 cm layer from the lower horizon pools associated with soil erosion (g m-2). | Phosphorus Output Variables
lhzeac(3) | Accumulator for S inputs to 0-20 cm layer from the lower horizon pools associated with soil erosion (g m-2). | Sulfur Output Variables
metabc(1) | Metabolic C in surface litter (g m-2). | Soil C Output Variables
metabc(2) | Metabolic C in belowground litter (g m-2). | Soil C Output Variables
metabe(1,1) | Metabolic N in surface litter (g m-2). | Nitrogen Output Variables
metabe(1,2) | Metabolic P in surface litter (g m-2). | Phosphorus Output Variables
metabe(1,3) | Metabolic S in surface litter (g m-2). | Sulfur Output Variables
metabe(2,1) | Metabolic N in belowground litter (g m-2). | Nitrogen Output Variables
metabe(2,2) | Metabolic P in belowground litter (g m-2). | Phosphorus Output Variables
metabe(2,3) | Metabolic S in surface litter (g m-2). | Sulfur Output Variables
metcis(1,1) | Metabolic surface litter unlabeled C (g m-2). | Soil C Output Variables
metcis(1,2) | Metabolic surface litter labeled C (g m-2). | Soil C Output Variables
metcis(2,1) | Metabolic belowground litter unlabeled C (g m-2). | Soil C Output Variables
metcis(2,2) | Metabolic belowground litter labeled C (g m-2). | Soil C Output Variables
metmnr(1,1) | Net mineralization for N for aboveground metabolic litter (g m-2). | Nitrogen Output Variables
metmnr(1,2) | Net mineralization for P for aboveground metabolic litter (g m-2). | Phosphorus Output Variables
metmnr(1,3) | Net mineralization for S for aboveground metabolic litter (g m-2). | Sulfur Output Variables
metmnr(2,1) | Net mineralization for N for belowground metabolic litter (g m-2). | Nitrogen Output Variables
metmnr(2,2) | Net mineralization for P for belowground metabolic litter (g m-2). | Phosphorus Output Variables
metmnr(2,3) | Net mineralization for S for belowground metabolic litter (g m-2). | Sulfur Output Variables
minerl(1,1) | Mineral N content for soil layers 1 through the lesser of 9 or the number of soil layers (g m-2). | Nitrogen Output Variables
minerl(1,2) | Mineral P content for soil layers 1 through the lesser of 9 or the number of soil layers (g m-2). | Phosphorus Output Variables
minerl(1,3) | Mineral S content for soil layers 1 through the lesser of 9 or the number of soil layers (g m-2). | Sulfur Output Variables
minerl(10,1) | Deep storage layer for N leached (g m-2). | Nitrogen Output Variables
minerl(10,2) | Deep storage layer for P leached (g m-2). | Phosphorus Output Variables
minerl(10,3) | Deep storage layer for S leached (g m-2). | Sulfur Output Variables
minerl(2,1) | Mineral N content for soil layers 1 through the lesser of 9 or the number of soil layers (g m-2). | Nitrogen Output Variables
minerl(2,2) | Mineral P content for soil layers 1 through the lesser of 9 or the number of soil layers (g m-2). | Phosphorus Output Variables
minerl(2,3) | Mineral S content for soil layers 1 through the lesser of 9 or the number of soil layers (g m-2). | Sulfur Output Variables
minerl(3,1) | Mineral N content for soil layers 1 through the lesser of 9 or the number of soil layers (g m-2). | Nitrogen Output Variables
minerl(3,2) | Mineral P content for soil layers 1 through the lesser of 9 or the number of soil layers (g m-2). | Phosphorus Output Variables
minerl(3,3) | Mineral S content for soil layers 1 through the lesser of 9 or the number of soil layers (g m-2). | Sulfur Output Variables
minerl(4,1) | Mineral N content for soil layers 1 through the lesser of 9 or the number of soil layers (g m-2). | Nitrogen Output Variables
minerl(4,2) | Mineral P content for soil layers 1 through the lesser of 9 or the number of soil layers (g m-2). | Phosphorus Output Variables
minerl(4,3) | Mineral S content for soil layers 1 through the lesser of 9 or the number of soil layers (g m-2). | Sulfur Output Variables
minerl(5,1) | Mineral N content for soil layers 1 through the lesser of 9 or the number of soil layers (g m-2). | Nitrogen Output Variables
minerl(5,2) | Mineral P content for soil layers 1 through the lesser of 9 or the number of soil layers (g m-2). | Phosphorus Output Variables
minerl(5,3) | Mineral S content for soil layers 1 through the lesser of 9 or the number of soil layers (g m-2). | Sulfur Output Variables
minerl(6,1) | Mineral N content for soil layers 1 through the lesser of 9 or the number of soil layers (g m-2). | Nitrogen Output Variables
minerl(6,2) | Mineral P content for soil layers 1 through the lesser of 9 or the number of soil layers (g m-2). | Phosphorus Output Variables
minerl(6,3) | Mineral S content for soil layers 1 through the lesser of 9 or the number of soil layers (g m-2). | Sulfur Output Variables
minerl(7,1) | Mineral N content for soil layers 1 through the lesser of 9 or the number of soil layers (g m-2). | Nitrogen Output Variables
minerl(7,2) | Mineral P content for soil layers 1 through the lesser of 9 or the number of soil layers (g m-2). | Phosphorus Output Variables
minerl(7,3) | Mineral S content for soil layers 1 through the lesser of 9 or the number of soil layers (g m-2). | Sulfur Output Variables
minerl(8,1) | Mineral N content for soil layers 1 through the lesser of 9 or the number of soil layers (g m-2). | Nitrogen Output Variables
minerl(8,2) | Mineral P content for soil layers 1 through the lesser of 9 or the number of soil layers (g m-2). | Phosphorus Output Variables
minerl(8,3) | Mineral S content for soil layers 1 through the lesser of 9 or the number of soil layers (g m-2). | Sulfur Output Variables
minerl(9,1) | Mineral N content for soil layers 1 through the lesser of 9 or the number of soil layers (g m-2). | Nitrogen Output Variables
minerl(9,2) | Mineral P content for soil layers 1 through the lesser of 9 or the number of soil layers (g m-2). | Phosphorus Output Variables
minerl(9,3) | Mineral S content for soil layers 1 through the lesser of 9 or the number of soil layers (g m-2). | Sulfur Output Variables
mrspann(1) | total annual maintenance respiration for grass/crop system (gC/m2/year) | Soil C Output Variables
mrspann(2) | total annual maintenance respiration for forest system (gC/m2/year) | Soil C Output Variables
mrspflow(1) | maintenance respiration flow to storage pool from grass/crop system (gC/m2) | Soil C Output Variables
mrspflow(2) | maintenance respiration flow to storage pool from forest system (gC/m2) | Soil C Output Variables
mrspstg(1,1) | unlabeled C in maintenance respiration storage for grass/crop system (gC/m2) | Soil C Output Variables
mrspstg(1,2) | labeled C in maintenance respiration storage for grass/crop system (gC/m2) | Soil C Output Variables
mrspstg(2,1) | unlabeled C in maintenance respiration storage for forest system (gC/m2) | Soil C Output Variables
mrspstg(2,2) | labeled C in maintenance respiration storage for forest system (gC/m2) | Soil C Output Variables
mt1c2(1) | Accumulator for unlabeled surface CO2 loss due to microbial respiration during litter decomposition. | CO2 Output Variables
mt1c2(2) | Accumulator for labeled surface CO2 loss due to microbial respiration during litter decomposition. | CO2 Output Variables
mt2c2(1) | Accumulator for unlabeled soil CO2 loss due to respiration. | CO2 Output Variables
mt2c2(2) | Accumulator for labeled soil CO2 loss due to respiration. | CO2 Output Variables
nfix | Monthly symbiotic N fixation (g m-2). | Nitrogen Output Variables
nfixac | Annual cumulative symbiotic N fixation (g m-2 year-1). | Nitrogen Output Variables
occlud | Occluded P for the entire soil profile (g m-2). | Phosphorus Output Variables
omadac | annual accumulator of C added to system through organic matter addition events (gC/m2) | Soil C Output Variables
omadae(1) | annual accumulator of C added to system through organic matter addition events (gC/m2) | Soil C Output Variables
omadae(2) | annual accumulator of P added to system through organic matter addition events (gP/m2) | Soil C Output Variables
omadae(3) | annual accumulator of S added to system through organic matter addition events (gP/m2) | Soil C Output Variables
parent(1) | Parent material N (g m-2). | Nitrogen Output Variables
parent(2) | Parent material P for the entire soil profile (g m-2). | Phosphorus Output Variables
parent(3) | Parent material S for the entire soil profile (g m-2). | Sulfur Output Variables
pet | Monthly potential evapotranspiration (cm H2O). | Water and Temperature Output Variables
petann | Annual potential evapotranspiration (cm H2O year-1). | Water and Temperature Output Variables
plabil | Labile P for the soil rooting depth per month (g m-2). | Phosphorus Output Variables
prcann | Annual precipitation (cm H2O year-1). | Water and Temperature Output Variables
prcfal | Fallow period precipitation; the amount of rain which falls during the months after harvest until the month before the next planting (cm H2O). | Water and Temperature Output Variables
ptagc | Growing season accumulator for potential aboveground C production (g m-2 year-1). | Crop and Grassland C Output Variables
ptbgc | Growing season accumulator for potential belowground C production (g m-2 year-1). | Crop and Grassland C Output Variables
pttr | Monthly potential transpiration water loss (cm H2O). | Water and Temperature Output Variables
rain | Monthly precipitation (cm H2O). | Water and Temperature Output Variables
relyld | Relative yield for grass, crop, or tree production | Crop and Grassland C Output Variables
resp(1) | Annual unlabeled CO2 respiration from decomposition in grams per square meter (g/m2). | CO2 Output Variables
resp(2) | Annual labeled CO2 respiration from decomposition in grams per square meter (g/m2). | CO2 Output Variables
rleavc | C in forest system leaf component (g m-2). | Forest C Output Variables
rleave(1) | N in forest system leaf component (g m-2). | Nitrogen Output Variables
rleave(2) | P in forest system leaf component (g m-2). | Phosphorus Output Variables
rleave(3) | S in forest system leaf component (g m-2). | Sulfur Output Variables
rlvacc | Growing season accumulator for C production in forest leaf compartment. | Forest C Output Variables
rlvcis(1) | Unlabeled C in forest system leaf component (g m-2) | Forest C Output Variables
rlvcis(2) | Labeled C in forest system leaf component (g m-2). | Forest C Output Variables
rlvprd | leaf component C production for the forest system over the last completed growing season (gC/m2/y) | Forest C Output Variables
rlwacc | Growing season accumulator for C production in forest system large wood component (g m-2 year-1). | Forest C Output Variables
rlwcis(1) | Unlabeled C in forest system large wood component (g m-2). | Forest C Output Variables
rlwcis(2) | Labeled C in forest system large wood component (g m-2). | Forest C Output Variables
rlwodc | C in forest system large wood component (g m-2). | Forest C Output Variables
rlwode(1) | N in forest system large wood component (g m-2). | Nitrogen Output Variables
rlwode(2) | P in forest system large wood component (g m-2). | Phosphorus Output Variables
rlwode(3) | S in forest system large wood component (g m-2). | Sulfur Output Variables
rlwprd | large wood component C production for the forest system over the last completed growing season (gC/m2/y) | Forest C Output Variables
rnpml1 | Mineral N / P ratio used to control soil N - fixation using a regression equation based on Kansas data. | Nitrogen Output Variables
runoff | monthly runoff (cm H2O/month) | Water and Temperature Output Variables
rwcf(1) | Relative soil water content of soil layers 1 through 10 (range 0-1). | Water and Temperature Output Variables
rwcf(10) | Relative soil water content of soil layers 1 through 10 (range 0-1). | Water and Temperature Output Variables
rwcf(2) | Relative soil water content of soil layers 1 through 10 (range 0-1). | Water and Temperature Output Variables
rwcf(3) | Relative soil water content of soil layers 1 through 10 (range 0-1). | Water and Temperature Output Variables
rwcf(4) | Relative soil water content of soil layers 1 through 10 (range 0-1). | Water and Temperature Output Variables
rwcf(5) | Relative soil water content of soil layers 1 through 10 (range 0-1). | Water and Temperature Output Variables
rwcf(6) | Relative soil water content of soil layers 1 through 10 (range 0-1). | Water and Temperature Output Variables
rwcf(7) | Relative soil water content of soil layers 1 through 10 (range 0-1). | Water and Temperature Output Variables
rwcf(8) | Relative soil water content of soil layers 1 through 10 (range 0-1). | Water and Temperature Output Variables
rwcf(9) | Relative soil water content of soil layers 1 through 10 (range 0-1). | Water and Temperature Output Variables
s11c2(1) | Accumulator for unlabeled CO2 loss due to microbial respiration during soil organic matter decomposition of surface SOM1 to SOM2. | CO2 Output Variables
s11c2(2) | Accumulator for labeled CO2 loss due to microbial respiration during soil organic matter decomposition of surface SOM1 to SOM2. | CO2 Output Variables
s1mnr(1,1) | Net mineralization for N for surface microbes SOM1E(1,1) (g m-2). | Nitrogen Output Variables
s1mnr(1,2) | Net mineralization for P for surface microbes SOM1E(1,2). | Phosphorus Output Variables
s1mnr(1,3) | Net mineralization for S for surface microbes SOM1E(1,3) (g m-2). | Sulfur Output Variables
s1mnr(2,1) | Net mineralization for N for active pool SOM1E(2,1) (g m-2). | Nitrogen Output Variables
s1mnr(2,2) | Net mineralization for P for active pool SOM1E(2,2). | Phosphorus Output Variables
s1mnr(2,3) | Net mineralization for S for active pool SOM1E(2,3) (g m-2). | Sulfur Output Variables
s21c2(1) | Accumulator for unlabeled CO2 loss due to microbial respiration during soil organic matter decomposition of soil som1 to som2 and som3 | CO2 Output Variables
s21c2(2) | Accumulator for labeled CO2 loss due to microbial respiration during soil organic matter decomposition of soil som1 to soil som1 and som3 | CO2 Output Variables
s2c2(1) | Accumulator for unlabeled CO2 loss due to microbial respiration during soil organic matter decomposition of som2 to soil som1 and som3 | CO2 Output Variables
s2c2(2) | accumulator for labeled CO2 loss due to microbial respiration during soil organic matter decomposition of som2 to soil som1 and som3 | CO2 Output Variables
s2mnr(1,1) | net mineralization for N for surface slow pool som2e(1,1) | Nitrogen Output Variables
s2mnr(1,2) | net mineralization for P for surface slow pool som2e(1,2) | Phosphorus Output Variables
s2mnr(1,3) | net mineralization for S for surface slow pool som2e(1,3) | Sulfur Output Variables
s2mnr(2,1) | net mineralization for N for soil slow pool som2e(2,1) | Nitrogen Output Variables
s2mnr(2,2) | net mineralization for P for soil slow pool som2e(2,2) | Phosphorus Output Variables
s2mnr(2,3) | net mineralization for S for soil slow pool som2e(2,3) | Sulfur Output Variables
s3c2(1) | Accumulator for unlabeled CO2 loss due to microbial respiration during soil organic matter decomposition of SOM3 to soil SOM1. | CO2 Output Variables
s3c2(2) | Accumulator for labeled CO2 loss due to microbial respiration during soil organic matter decomposition of SOM3 to soil SOM1. | CO2 Output Variables
s3mnr(1) | Net mineralization for N for passive pool SOM3E(1) (g m-2). | Nitrogen Output Variables
s3mnr(2) | Net mineralization for P for passive pool SOM3E(2). | Phosphorus Output Variables
s3mnr(3) | Net mineralization for S for passive pool SOM3E(3) (g m-2). | Sulfur Output Variables
satmac | Accumulator for atmospheric S deposition (g m-2). | Sulfur Output Variables
sclosa | Accumulated C lost from soil organic matter by erosion (total C for entire simulation) (g/m2) | Soil C Output Variables
scloss | Total C loss from soil organic matter by erosion for current month (g/m2) | Soil C Output Variables
sdrema | Annual accumulator of C removed from structural and metabolic litter components, and standing dead biomass during grazing and fire (g m-2 year-1). | Crop and Grassland C Output Variables
sdrmae(1) | Annual cumulative N removed from structural and metabolic litter components, and standing dead during grazing and fire (g m-2 year-1). | Nitrogen Output Variables
sdrmae(2) | Annual accumulator of P removed from structural and metabolic litter components, and standing dead during grazing and fire (g m-2). | Phosphorus Output Variables
sdrmae(3) | Annual accumulator of S removed from structural and metabolic litter components, and standing dead during grazing and fire (g m-2). | Sulfur Output Variables
sdrmai(1) | Annual accumulator of unlabeled C removed from standing dead biomass during grazing and fire (g m-2 year-1). | Crop and Grassland C Output Variables
sdrmai(2) | Annual accumulator of labeled C removed from standing dead biomass during grazing and fire (g m-2 year-1). | Crop and Grassland C Output Variables
secndy(1) | Secondary N (g m-2). | Nitrogen Output Variables
secndy(2) | Slowly sorbed P for the entire soil profile (g m-2). | Phosphorus Output Variables
secndy(3) | Secondary S for the entire soil profile (g m-2). | Sulfur Output Variables
shrema | Annual accumulator of C removed from shoots during grazing and fire (g m-2 year-1). | Crop and Grassland C Output Variables
shrmae(1) | Annual cumulative N removed from shoots during grazing and fire (g m-2 year-1). | Nitrogen Output Variables
shrmae(2) | Annual accumulator of P removed from shoots during grazing and fire (g m-2). | Phosphorus Output Variables
shrmae(3) | Annual accumulator of S removed from shoots during grazing and fire (g m-2). | Sulfur Output Variables
shrmai(1) | Annual accumulator of unlabeled C removed from shoots during grazing and fire (g m-2 year-1). | Crop and Grassland C Output Variables
shrmai(2) | Annual accumulator of labeled C removed from shoots during grazing and fire (g m-2 year-1). | Crop and Grassland C Output Variables
sirrac | Accumulator for irrigation S inputs ( m-2). | Sulfur Output Variables
snfxac(1) | Annual cumulative symbiotic N fixation for crop system (g m-2 year-1). | Nitrogen Output Variables
snfxac(2) | Annual cumulative symbiotic N fixation for forest system (g m-2 year-1). | Nitrogen Output Variables
snlq | Liquid water in snowpack (cm H2O). | Water and Temperature Output Variables
snow | Snowpack water content (cm H2O). | Water and Temperature Output Variables
soilnm(1) | Annual cumulative net mineralization of N in soil compartments (soil organic matter + belowground litter + dead coarse roots) (g m-2 year-1). | Nitrogen Output Variables
soilnm(2) | Annual accumulator for net mineralization of P in soil compartments (soil organic matter + belowground litter + dead coarse roots) (g m-2). | Phosphorus Output Variables
soilnm(3) | Annual accumulator for net mineralization of S in soil compartments (soil organic matter + belowground litter + dead coarse roots) (g m-2). | Sulfur Output Variables
som1c(1) | C in the surface microbe pool of active soil organic matter (g m-2). | Soil C Output Variables
som1c(2) | C in soil active soil organic matter (g m-2). | Soil C Output Variables
som1ci(1,1) | Unlabeled C in surface microbe pool (g m-2). | Soil C Output Variables
som1ci(1,2) | Labeled C in surface microbe pool (g m-2). | Soil C Output Variables
som1ci(2,1) | Unlabeled C in active soil organic matter (g m-2). | Soil C Output Variables
som1ci(2,2) | Labeled C in active soil organic matter with fast turnover rate (g m-2). | Soil C Output Variables
som1e(1,1) | N in surface microbe pool (g m-2). | Nitrogen Output Variables
som1e(1,2) | P in surface microbe pool (g m-2). | Phosphorus Output Variables
som1e(1,3) | S in surface microbe pool (g m-2). | Sulfur Output Variables
som1e(2,1) | N in active soil organic matter (g m-2). | Nitrogen Output Variables
som1e(2,2) | P in active soil organic matter (g m-2). | Phosphorus Output Variables
som1e(2,3) | S in active soil organic matter (g m-2). | Sulfur Output Variables
som2c(1) | C in slow pool surface organic matter (g/m^2) | Soil C Output Variables
som2c(2) | C in slow pool soil organic matter (g/m^2) | Soil C Output Variables
som2ci(1,1) | C in surface unlabeled slow pool organic matter (g/m^2) | Soil C Output Variables
som2ci(1,2) | C in surface labeled slow pool organic matter (g/m^2) | Soil C Output Variables
som2ci(2,1) | C in soil unlabeled slow pool organic matter (g/m^2) | Soil C Output Variables
som2ci(2,2) | C in soil labeled slow pool organic matter (g/m^2) | Soil C Output Variables
som2e(1,1) | N in surface slow pool soil organic matter (g/m^2) | Nitrogen Output Variables
som2e(1,2) | P in surface slow pool soil organic matter (g/m^2) | Phosphorus Output Variables
som2e(1,3) | S in surface slow pool soil organic matter (g/m^2) | Sulfur Output Variables
som2e(2,1) | N in soil slow pool soil organic matter (g/m^2) | Nitrogen Output Variables
som2e(2,2) | P in soil slow pool soil organic matter (g/m^2) | Phosphorus Output Variables
som2e(2,3) | S in soil slow pool soil organic matter (g/m^2) | Sulfur Output Variables
som3c | C in passive soil organic matter (g m-2). | Soil C Output Variables
som3ci(1) | Unlabeled C in passive soil organic matter (g m-2). | Soil C Output Variables
som3ci(2) | Labeled C in passive soil organic matter (g m-2). | Soil C Output Variables
som3e(1) | N in passive soil organic matter (g m-2). | Nitrogen Output Variables
som3e(2) | P in passive soil organic matter (g m-2). | Phosphorus Output Variables
som3e(3) | S in passive soil organic matter (g m-2). | Sulfur Output Variables
somsc | Monthly total soil organic C in the simulation soil layer, including labeled and unlabeled C from SOM1C(2), SOM2C, and SOM3C (g m-2). This excludes belowground structural and metabolic (see SOMTC). | Soil C Output Variables
somsci(1) | Monthly sum of unlabeled C in SOM1C(2), SOM2C, and SOM3C. | Soil C Output Variables
somsci(2) | Monthly sum of labeled C in SOM1C(2), SOM2C, SOM3C. | Soil C Output Variables
somse(1) | Sum of N in SOM1E(2,1), SOM2E, and SOM3E (g m-2). | Nitrogen Output Variables
somse(2) | Sum of P in SOM1E, SOM2E, and SOM3E (g m-2). | Phosphorus Output Variables
somse(3) | Sum of S in SOM1E, SOM2E, and SOM3E, (g m-2). | Sulfur Output Variables
somtc | Monthly total soil organic C in the simulation soil layerC including belowground structural and metabolic; SOMSC + STRUCC(2) + METABC(2) (g m-2). | Soil C Output Variables
somtci(1) | Total unlabeled C in soil including belowground structural + metabolic (g m-2). | Soil C Output Variables
somtci(2) | Total labeled C in soil including belowground structural + metabolic (g m-2). | Soil C Output Variables
somte(1) | Sum of N in SOM1E(2,1), SOM2E, and SOM3E (g m-2). | Nitrogen Output Variables
somte(2) | Total P in soil organic matter including belowground structural + metabolic. | Phosphorus Output Variables
somte(3) | Total S in soil organic matter including belowground structural + metabolic. | Sulfur Output Variables
st1c2(1) | Accumulator for unlabeled CO2 loss due to microbial respiration during litter decomposition of surface structural into SOM1 and SOM2. | CO2 Output Variables
st1c2(2) | Accumulator for labeled CO2 loss due to microbial respiration during litter decomposition of surface structural into SOM1 and SOM2. | CO2 Output Variables
st2c2(1) | Accumulator for unlabeled CO2 loss due to microbial respiration during litter decomposition of soil structural into SOM1 and SOM2. | CO2 Output Variables
st2c2(2) | Accumulator for labeled CO2 loss due to microbial respiration during litter decomposition of soil structural into SOM1 and SOM2. | CO2 Output Variables
stdcis(1) | Unlabeled C in standing dead (g m-2). | Crop and Grassland C Output Variables
stdcis(2) | Labeled C in standing dead (g m-2). | Crop and Grassland C Output Variables
stdedc | C in standing dead material (g m-2). | Crop and Grassland C Output Variables
stdede(1) | N in standing dead (g m-2). | Nitrogen Output Variables
stdede(2) | P in standing dead (g m-2). | Phosphorus Output Variables
stdede(3) | S in standing dead (g m-2). | Sulfur Output Variables
stemp | Average monthly temperature of the surface soil layer (degrees C). | Water and Temperature Output Variables
strcis(1,1) | Unlabeled aboveground litter structural C (g m-2). | Soil C Output Variables
strcis(1,2) | Labeled aboveground litter structural C (g m-2). | Soil C Output Variables
strcis(2,1) | Unlabeled belowground litter structural C (g m-2). | Soil C Output Variables
strcis(2,2) | Labeled belowground litter structural C (g m-2). | Soil C Output Variables
stream(1) | Stream flow (base flow + storm flow + runoff) (cm H2O). | Water and Temperature Output Variables
stream(2) | N from mineral leaching of stream flow (base flow + storm flow) (g m-2). | Nitrogen Output Variables | Water and Temperature Output Variables
stream(3) | P from mineral leaching of stream flow (base flow + storm flow) (g m-2). | Phosphorus Output Variables | Water and Temperature Output Variables
stream(4) | S from mineral leaching of stream flow (base flow + storm flow) (g m-2). | Sulfur Output Variables | Water and Temperature Output Variables
stream(5) | C from organic leaching of stream flow (base flow + storm flow) (g m-2). | Soil C Output Variables | Water and Temperature Output Variables
stream(6) | N from organic leaching of stream flow (base flow + storm flow) (g m-2). | Nitrogen Output Variables | Water and Temperature Output Variables
stream(7) | P from organic leaching of stream flow (base flow + storm flow) (g m-2). | Phosphorus Output Variables | Water and Temperature Output Variables
stream(8) | S from organic leaching of stream flow (base flow + storm flow) (g m-2). | Sulfur Output Variables | Water and Temperature Output Variables
strlig(1) | Lignin content of aboveground structural residue. | Soil C Output Variables
strlig(2) | Lignin content of belowground structural residue. | Soil C Output Variables
strmac(1) | annual accumulator for cm H2O of stream flow (base flow + storm flow) | Water and Temperature Output Variables
strmac(2) | annual accumulator for N from mineral leaching of stream flow (base flow + storm flow) (g/m2) | Nitrogen Output Variables | Water and Temperature Output Variables
strmac(3) | annual accumulator for P from mineral leaching of stream flow (base flow + storm flow) (g/m2) | Phosphorus Output Variables | Water and Temperature Output Variables
strmac(4) | annual accumulator for S from mineral leaching of stream flow (base flow + storm flow) (g/m2) | Sulfur Output Variables | Water and Temperature Output Variables
strmac(5) | annual accumulator for C from organic leaching of stream flow (base flow + storm flow) (g/m2) | Soil C Output Variables | Water and Temperature Output Variables
strmac(6) | annual accumulator for N from organic leaching of stream flow (base flow + storm flow) (g/m2) | Nitrogen Output Variables | Water and Temperature Output Variables
strmac(7) | annual accumulator for P from organic leaching of stream flow (base flow + storm flow) (g/m2) | Phosphorus Output Variables | Water and Temperature Output Variables
strmac(8) | annual accumulator for S from organic leaching of stream flow (base flow + storm flow) (g/m2) | Sulfur Output Variables | Water and Temperature Output Variables
strmnr(1,1) | Net mineralization for N for surface structural litter (g m-2). | Nitrogen Output Variables
strmnr(1,2) | Net mineralization for P for surface structural litter (g m-2). | Phosphorus Output Variables
strmnr(1,3) | Net mineralization for S for surface structural litter (g m-2). | Sulfur Output Variables
strmnr(2,1) | Net mineralization for N for belowground structural litter (g m-2). | Nitrogen Output Variables
strmnr(2,2) | Net mineralization for P for belowground structural litter (g m-2). | Phosphorus Output Variables
strmnr(2,3) | Net mineralization for S for belowground structural litter (g m-2). | Sulfur Output Variables
strucc(1) | Aboveground litter structural C (g m-2). | Soil C Output Variables
strucc(2) | Belowground litter structural C (g m-2). | Soil C Output Variables
struce(1,1) | Surface litter structural N (g m-2). | Nitrogen Output Variables
struce(1,2) | Surface litter structural P (g m-2). | Phosphorus Output Variables
struce(1,3) | Surface litter structural S (g m-2). | Sulfur Output Variables
struce(2,1) | Belowground litter structural N (g m-2). | Nitrogen Output Variables
struce(2,2) | Belowground litter structural P (g m-2). | Phosphorus Output Variables
struce(2,3) | Belowground litter structural S (g m-2). | Sulfur Output Variables
sumnrs(1) | Annual cumulative net mineralization of N from all compartments except structural and wood (g m-2 year-1). | Nitrogen Output Variables
sumnrs(2) | Annual accumulator for net mineralization of P from all compartments except structural and wood (g m-2 year-1). | Phosphorus Output Variables
sumnrs(3) | Annual accumulator for net mineralization of S from all compartments except structural and wood (g m-2 year-1). | Sulfur Output Variables
sumrsp | Monthly maintenance respiration in the forest system (g m-2). | Forest C Output Variables
tave | Average monthly air temperature (degrees C). | Water and Temperature Output Variables
tcerat(1) | Total C / N ratio in soil organic matter including belowground structural + metabolic. | Nitrogen Output Variables
tcerat(2) | Annual accumulator for net mineralization of P from all compartments except structural and wood (g m-2 year-1). | Phosphorus Output Variables
tcerat(3) | Total C/S ratio in soil organic matter including belowground structural + metabolic. | Sulfur Output Variables
tcnpro | Total C / N ratio for production. | Nitrogen Output Variables
tcrem | Annual cumulative C removed during forest removal (cutting and fire) events (g m-2 year-1). | Forest C Output Variables
terem(1) | Cumulative N removed in aboveground live and dead biomass due to forest removal (cutting and fire) events during the simulation (g m-2). | Nitrogen Output Variables
terem(2) | Cumulative P removed in aboveground live and dead biomass due to forest removal (cutting and fire) events during the simulation (g m-2). | Phosphorus Output Variables
terem(3) | Cumulative S removed in aboveground live and dead biomass due to forest removal (cutting and fire) events during the simulation (g m-2). | Sulfur Output Variables
tgzrte(1) | total N returned in faeces and urine from a grazing event (g/m2) | Nitrogen Output Variables
tgzrte(2) | total P returned in faeces and urine from a grazing event (g/m2) | Phosphorus Output Variables
tgzrte(3) | total S returned in faeces and urine from a grazing event (g/m2) | Sulfur Output Variables
tlittr(1,1) | unlabeled surface residue (CLITTR) plus unlabeled surface som1c and unlabeled surface som2c | Soil C Output Variables
tlittr(1,2) | unlabeled surface residue (CLITTR) plus unlabeled surface som1c and unlabeled surface som2c | Soil C Output Variables
tlittr(2,1) | unlabeled soil residue (CLITTR) plus unlabeled soil som1c and unlabeled soil som2c | Soil C Output Variables
tlittr(2,2) | labeled soil residue (CLITTR) plus labeled soil som1c and labeled soil som2c | Soil C Output Variables
tminrl(1) | Total mineral N for the soil rooting depth per month (g m-2). | Nitrogen Output Variables
tminrl(2) | Mineral P for the soil rooting depth per month (g m-2). | Phosphorus Output Variables
tminrl(3) | Total mineral S for the soil rooting depth per month (g m-2). | Sulfur Output Variables
tnetmn(1) | Annual cumulative net mineralization for N from all compartments (g m-2 year-1). | Nitrogen Output Variables
tnetmn(2) | Annual accumulator of net mineralization for P from all compartments (g m-2 year- 1). | Phosphorus Output Variables
tnetmn(3) | Annual accumulator of net mineralization for S from all compartments (g m-2 year- 1). | Sulfur Output Variables
tomres(1) | Total unlabeled C in soil, belowground, and aboveground litter (g m-2). | Soil C Output Variables
tomres(2) | Total labeled C in soil, belowground, and aboveground litter (g m-2). | Soil C Output Variables
totalc | Total C including source/sink (g m-2). | Soil C Output Variables
totale(1) | Total N including source/sink (g m-2). | Nitrogen Output Variables
totale(2) | Total P including source/sink (g m-2). | Phosphorus Output Variables
totale(3) | Total S including source/sink (g m-2). | Sulfur Output Variables
totc | Monthly total soil organic C in the simulation soil layer and the surface litter, the sum of SOMTC, SOM1C(1), STRUCC(1), METABC(1) (g m-2). | Soil C Output Variables
totsysc | total system C (AGLIVC + BGLIVC + STDEDC + STRUCC(1) + STRUCC(2) + METABC(1) + METABC(2) + RLEAVC + FROOTC + FBRCHC + RLWODC + CROOTC + WOOD1C + WOOD2C + WOOD3C + SOM1C(1) + SOM1C(2) + SOM2C + SOM3C) (g/m2) | Soil C Output Variables
totsyse(1) | total N in system (AGLIVE(1) + BGLIVE(1) + STDEDE(1) + STRUCE(1,1) + STRUCE(2,1) + METABE(1,1) + METABE(2,1) + RLEAVE(1) + FROOTE(1) + FBRCHE(1) + RLWODE(1) + CROOTE(1) + WOOD1E(1) + WOOD2E(1) + WOOD3E(1) + SOM1E(1,1) + SOM1E(2,1) + SOM2E(1) + SOM3E(1) (g/m2) | Nitrogen Output Variables
totsyse(2) | total P in system (AGLIVE(2) + BGLIVE(2) + STDEDE(2) + STRUCE(1,2) + STRUCE(2,2) + METABE(1,2) + METABE(2,2) + RLEAVE(2) + FROOTE(2) + FBRCHE(2) + RLWODE(2) + CROOTE(2) + WOOD1E(2) + WOOD2E(2) + WOOD3E(2) + SOM1E(1,2) + SOM1E(2,2) + SOM2E(2) + SOM3E(2) (g/m2) | Phosphorus Output Variables
totsyse(3) | total S in system (AGLIVE(3) + BGLIVE(3) + STDEDE(3) + STRUCE(1,3) + STRUCE(2,3) + METABE(1,3) + METABE(2,3) + RLEAVE(3) + FROOTE(3) + FBRCHE(3) + RLWODE(3) + CROOTE(3) + WOOD1E(3) + WOOD2E(3) + WOOD3E(3) + SOM1E(1,3) + SOM1E(2,3) + SOM2E(3) + SOM3E(3) (g/m2) | Sulfur Output Variables
tran | Monthly transpiration (cm H2O). | Water and Temperature Output Variables
voleac | annual accumulator for N volatilization as a function of N remaining after uptake by grass, crop, or tree (g/m2) | Nitrogen Output Variables
volex | Volatilization loss of N as a function of mineral N remaining after uptake by plants (denitrification)(g m-2). | Nitrogen Output Variables
volexa | Cumulative N volatilization, over the simulation, as a function of N remaining after uptake by plants (denitrification) (g m-2). | Nitrogen Output Variables
volgac | annual accumulator for N volatilized as a function of gross mineralization (g/m2) | Nitrogen Output Variables
volgm | Volatilization loss of N as a function of gross mineralization (nitrification)(g m-2). | Nitrogen Output Variables
volgma | Cumulative N volatilization, over the simulation, as a function of gross mineralization (nitrification) (g m-2). | Nitrogen Output Variables
volpac | annual accumulator for N volatilized from plant at harvest, senescence, and/or from grazing removal for grass/crop (g/m2) | Nitrogen Output Variables
volpl | Volatilization of N from plants at harvest for grain crops and at senescence for grasses (g m-2). | Nitrogen Output Variables
volpla | Cumulative N volatilization, over the simulation, from plants at harvest for grain crops and at senescence for grasses (g m-2). | Nitrogen Output Variables
w1lig | Lignin content of dead fine branches of forest system (fraction lignin in wood1) | Forest C Output Variables
w1mnr(1) | N mineralized from the WOOD1 (dead fine branch) component of a forest system (g m-2). | Nitrogen Output Variables
w1mnr(2) | P mineralized from the WOOD1 (dead fine branch) component of a forest system (g m-2). | Phosphorus Output Variables
w1mnr(3) | S mineralized from the WOOD1 (dead fine branch) component of a forest system (g m-2). | Sulfur Output Variables
w2lig | Lignin content of dead large wood of forest system (fraction lignin in wood2) | Forest C Output Variables
w2mnr(1) | N mineralized from the WOOD2 (dead large wood) component of a forest system (g m-2). | Nitrogen Output Variables
w2mnr(2) | P mineralized from the WOOD2 (dead large wood) component of a forest system (g m-2). | Phosphorus Output Variables
w2mnr(3) | S mineralized from the WOOD2 (dead large wood) component of a forest system (g m-2). | Sulfur Output Variables
w3lig | Lignin content of dead coarse roots of forest system (fraction lignin in wood3) | Forest C Output Variables
w3mnr(1) | N mineralized from the WOOD3 (dead coarse root) component of a forest system (g m-2). | Nitrogen Output Variables
w3mnr(2) | P mineralized from the WOOD3 (dead coarse root) component of a forest system (g m-2). | Phosphorus Output Variables
w3mnr(3) | S mineralized from the WOOD3 (dead coarse root) component of a forest system (g m-2). | Sulfur Output Variables
wd1c2(1) | annual accumulator for N volatilized from plant at harvest, senescence, and/or from grazing removal for grass/crop (g/m2) | Nitrogen Output Variables
wd1c2(2) | annual accumulator for N volatilized from plant at harvest, senescence, and/or from grazing removal for grass/crop (g/m2) | Nitrogen Output Variables
wd1cis(1) | Unlabeled C in forest system WOOD1 (dead fine branch) material (g m-2). | Forest C Output Variables
wd1cis(2) | Labeled C in forest system WOOD1 (dead fine branch) material (g m-2). | Forest C Output Variables
wd2c2(1) | dead large wood respiration (g/m2/mo) (1) = unlabeled (2) = labeled | Forest C Output Variables
wd2c2(2) | dead large wood respiration (g/m2/mo) (1) = unlabeled (2) = labeled | Forest C Output Variables
wd2cis(1) | Unlabeled C in forest system WOOD2 (dead large wood) material (g m-2). | Forest C Output Variables
wd2cis(2) | Labeled C in forest system WOOD2 (dead large wood) material (g m-2). | Forest C Output Variables
wd3c2(1) | dead coarse roots respiration (g/m2/mo) (1) = unlabeled (2) = labeled | Forest C Output Variables
wd3c2(2) | dead coarse roots respiration (g/m2/mo) (1) = unlabeled (2) = labeled | Forest C Output Variables
wd3cis(1) | Unlabeled C in forest system WOOD3 (dead coarse root) material (g m-2). | Forest C Output Variables
wd3cis(2) | Labeled C in forest system WOOD3 (dead coarse root) material (g m-2). | Forest C Output Variables
wdfx | Annual atmospheric and non-symbiotic soil N fixation based on annual precipitation (wet and dry deposition) (g m-2 year-1). | Nitrogen Output Variables
wdfxa | Annual N fixation in atmosphere (wet and dry deposition) (g m-2 year-1). | Nitrogen Output Variables
wdfxaa | Annual accumulator for N fixation from atmospheric inputs (g m-2 year-1). | Nitrogen Output Variables
wdfxas | Annual accumulator for non-symbiotic soil N fixation (g m-2 year-1). | Nitrogen Output Variables
wdfxma | Monthly N fixation from atmospheric inputs (g m-2). | Nitrogen Output Variables
wdfxms | Monthly non-symbiotic soil N fixation (g m-2). | Nitrogen Output Variables
wdfxs | Annual non-symbiotic soil N fixation based on precipitation rather than the soil N / P ratio (g m-2 year-1). | Nitrogen Output Variables
wood1c | C in WOOD1 (dead fine branch) component of forest system (g m-2). | Forest C Output Variables
wood1e(1) | N in WOOD1 (dead fine branch) component of forest system (g m-2). | Nitrogen Output Variables
wood1e(2) | P in WOOD1 (dead fine branch) component of forest system (g m-2). | Phosphorus Output Variables
wood1e(3) | S in WOOD1 (dead fine branch) component of forest system (g m-2). | Sulfur Output Variables
wood2c | C in WOOD2 (dead large wood) component of forest system (g m-2). | Forest C Output Variables
wood2e(1) | N in WOOD2 (dead large wood) component of forest system (g m-2). | Nitrogen Output Variables
wood2e(2) | P in WOOD2 (dead large wood) component of forest system (g m-2). | Phosphorus Output Variables
wood2e(3) | S in WOOD2 (dead large wood) component of forest system (g m-2). | Sulfur Output Variables
wood3c | C in WOOD3 (dead coarse roots) component of forest system (g m-2). | Forest C Output Variables
wood3e(1) | N in WOOD3 (dead coarse roots) component of forest system (g m-2). | Nitrogen Output Variables
wood3e(2) | P in WOOD3 (dead coarse roots) component of forest system (g m-2). | Phosphorus Output Variables
wood3e(3) | S in WOOD3 (dead coarse roots) component of forest system (g m-2). | Sulfur Output Variables
woodc | Sum of C in dead components of forest system (g m-2). | Forest C Output Variables
woode(1) | Sum of N in wood components of forest system (g m-2). | Nitrogen Output Variables
woode(2) | Sum of P in wood components of forest system (g m-2). | Phosphorus Output Variables
woode(3) | Sum of S in wood components of forest system in grams per square meter (g m-2). | Sulfur Output Variables

## harvest.csv
harvest.csv – State of the system at time of harvest
time (Column 1) – Simulation time
month (Column 2) – month of calendar year (1-12)
crpval (Column 3) – numerical representation of the current crop
agcacc (Column 4) – growing season accumulator for aboveground carbon production, reset to 0.0 on LAST event (g C m-2 yr-1)
bgcjacc (Column 5) – growing season accumulator for juvenile fine root carbon production, reset to 0.0 on LAST event (g C m-2 yr-1)
bgcmacc (Column 6) – growing season accumulator for mature fine root carbon production, reset to 0.0 on LAST event (g C m-2 yr-1)
cgrain (Column 7) – amount of carbon in harvested grain and tubers during a harvest event (g C m-2 harvest-1)
egrain(N) (Column 8) – amount of nitrogen in harvested grain and tubers during a harvest event (g N m-2 harvest-1)
egrain(P) (Column 9) – amount of phosphorus in harvested grain and tubers during a harvest event (g P m-2 harvest-1)
egrain(S) (Column 10) – amount of sulfur in harvested grain and tubers during a harvest event (g S m‑2 harvest-1)
crmvst (Column 11) – amount of carbon removed as straw during a harvest event (sum of cstraw and stdstraw) (g C m-2 harvest-1)
ermvst(N) (Column 12) – amount of nitrogen in straw removed during a harvest event (sum of estraw(N) and estdstraw(N)) (g N m-2 harvest-1)
ermvst(P) (Column 13) – amount of phosphorus in straw removed during a harvest event (sum of estraw(P) and estdstraw(P)) (g P m-2 harvest-1)
ermvst(S) (Column 14) – amount of sulfur in straw removed during a harvest event (sum of estraw(S) and estdstraw(S)) (g S m-2 harvest-1)
cstraw (Column 15) – amount of carbon removed from aboveground live pool as straw during a harvest event (g C m-2 harvest-1)
estraw(N) (Column 16) – amount of nitrogen in straw removed from aboveground live pool during a harvest event (g N m-2 harvest-1)
estraw(P) (Column 17) – amount of phosphorus in straw removed from aboveground live pool during a harvest event (g P m-2 harvest-1)
estraw(S) (Column 18) – amount of sulfur in straw removed from aboveground live pool during a harvest event (g S m-2 harvest-1)
stdstraw (Column 19) – amount of carbon removed from standing dead pool as straw during a harvest event (g C m-2 harvest-1)
estdstraw(N) (Column 20) – amount of nitrogen in straw removed from standing dead pool during a harvest event (estdstraw(N)) (g N m-2 harvest-1)
estdstraw(P) (Column 21) – amount of phosphorus in straw removed from standing dead pool during a harvest event (estdstraw(P)) (g P m-2 harvest-1)
estdstraw(S) (Column 22) – amount of sulfur in straw removed from standing dead pool during a harvest event (estdstraw(S)) (g S m-2 harvest-1)
addsdc (Column 23) – amount of carbon transferred from aboveground live carbon pool (aglivc) to standing dead carbon pool (stdedc) due to a grain harvest event (g C m-2 harvest-1)
addsde(N) (Column 24) – amount of nitrogen transferred from aboveground live nitrogen pool (aglive(N)) to standing dead nitrogen pool (stdede(N)) due to a grain harvest event (g N m‑2 harvest-1)
addsde(P) (Column 25) – amount of phosphorus transferred from aboveground live phosphorus pool (aglive(P)) to standing dead phosphorus pool (stdede(P)) due to a grain harvest event (g P m‑2 harvest‑1)
addsde(S) (Column 26) – amount of sulfur transferred from aboveground live sulfur pool (aglive(S)) to standing dead sulfur pool (stdede(S)) due to a grain harvest event (g S m‑2 harvest‑1)
resid (Column 27) – amount of residue straw carbon added to the surface litter pool (metabc(1) and strucc(1)) during a grain harvest event (g C m‑2 harvest‑1)
reside(N) (Column 28) – amount of residue straw nitrogen added to the surface litter pool (metabe(1,1) and struce(1,1)) during a grain harvest event (g N m‑2 harvest‑1)
reside(P) (Column 29) – amount of residue straw phosphorus added to the surface litter pool (metabe(1,2) and struce(1,2)) during a grain harvest event (g P m‑2 harvest‑1)
reside(S) (Column 30) – amount of residue straw sulfur added to the surface litter pool (metabe(1,3) and struce(1,3)) during a grain harvest event (g S m‑2 harvest‑1)
irrapp (Column 31) – amount of irrigation applied since the previous HARV event (cm H2O harvest‑1)
fertapp(N) (Column 32) – amount of nitrogen fertilizer applied since previous HARV event (g N m‑2 harvest‑1)
fertapp(P) (Column 33) – amount of phosphorus fertilizer applied since previous HARV event (g P m‑2 harvest ‑1)
fertapp(S) (Column 34) – amount of sulfur fertilizer applied since previous HARV event (g S m‑2 harvest ‑1)
omadapp (Column 35) – amount of carbon added to the system through organic matter addition events since the previous HARV event (g C m‑2 harvest ‑1)
omaeapp(N) (Column 36) – amount of nitrogen added to the system through organic matter addition events since the previous HARV event (g N m‑2 harvest ‑1)
omaeapp(P) (Column 37) – amount of phosphorus added to the system through organic matter addition events since the previous HARV event (g P m‑2 harvest ‑1)
omaeapp(S) (Column 38) – amount of for sulfur added to the system through organic matter addition events since the previous HARV event (g S m‑2 harvest ‑1)
strmac(1) (Column 39) – accumulator for cm H2O in stream flow (cm H2O yr‑1)
strmac(2) (Column 40) – accumulator for nitrogen from mineral leaching of stream flow since the beginning of the year (g N m‑2 yr‑1)
strmac(3) (Column 41) – accumulator for phosphorus from mineral leaching of stream flow since the beginning of the year (g P m‑2 yr‑1)
strmac(4) (Column 42) – accumulator for sulfur from mineral leaching of stream flow since the beginning of the year (g S m‑2 yr‑1)
strmac(5) (Column 43) – accumulator for carbon from organic leaching of stream flow since the beginning of the year (g C m‑2 yr‑1)
strmac(6) (Column 44) – accumulator for nitrogen from organic leaching of stream flow since the beginning of the year (g N m‑2 yr‑1)
strmac(7) (Column 45) – accumulator for phosphorus from organic leaching of stream flow since the beginning of the year (g P m‑2 yr‑1)
strmac(8) (Column 46) – accumulator for sulfur from organic leaching of stream flow since the beginning of the year (g S m‑2 yr‑1)
cgracc (Column 47) – accumulator for carbon in harvested grain and tubers since the beginning of the year (sum of cgrain) (g C m‑2 yr‑1)
egracc(N) (Column 48) –accumulator of nitrogen in harvested grain and tubers since the beginning of the year (sum of egrain(N)) (g N m‑2 yr‑1)
egracc(P) (Column 49) –accumulator of phosphorus in harvested grain and tubers since the beginning of the year (sum of egrain(P)) (g P m‑2 yr‑1)
egracc(S) (Column 50) –accumulator of sulfur in harvested grain and tubers since the beginning of the year (sum of egrain(S)) (g S m‑2 yr‑1)
accrst (Column 51) –accumulator of carbon in straw removed during harvest since the beginning of the year (sum of crmvst) (g C m‑2 yr‑1)
accrste(N) (Column 52) –accumulator of nitrogen in straw removed during harvest since the beginning of the year (sum of ermvst(N)) (g N m‑2 yr‑1)
accrste(P) (Column 53) –accumulator of phosphorus in straw removed during harvest since the beginning of the year (sum of ermvst(P)) (g P m‑2 yr‑1)
accrste(S) (Column 54) –accumulator of sulfur in straw removed during harvest since the beginning of the year (sum of ermvst(3)) (g S m‑2 yr‑1)
ctubesj (Column 55) – amount of carbon removed from juvenile fine root carbon pool (bglivcj) as tubers during a harvest event (g C m‑2 harvest‑1)
etubesj(N) (Column 56) – amount of nitrogen removed from juvenile fine root nitrogen pool (bglivej(N)) as tubers during a harvest event (g N m‑2 harvest‑1)
etubesj(P) (Column 57) – amount of phosphorus removed from juvenile fine root phosphorus pool (bglivej(P)) as tubers during a harvest event (g P m‑2 harvest‑1)
etubesj(S) (Column 58) – amount of sulfur removed from juvenile fine root sulfur pool (bglivej(S)) as tubers during a harvest event (g S m‑2 harvest‑1)
ctubesm (Column 59) – amount of carbon removed from mature fine root carbon pool (bglivcm) as tubers during a harvest event (g C m‑2 harvest‑1)
etubesm(N) (Column 60) – amount of nitrogen removed from mature fine root nitrogen pool (bglivem(N)) as tubers during a harvest event (g N m‑2 harvest‑1)
etubesm(P) (Column 61) – amount of phosphorus removed from mature fine root phosphorus pool (bglivem(P)) as tubers during a harvest event (g P m‑2 harvest‑1)
etubesm(S) (Column 62) – amount of sulfur removed from mature fine root sulfur pool (bglivem(S)) as tubers during a harvest event (g S m‑2 harvest‑1)
srfclittrj (Column 63) – amount of dead juvenile fine root carbon transferred to surface litter pool (metabc(1) and strucc(1)) due to a harvest event (g C m‑2 harvest‑1)
esrfclittrj(N) (Column 64) – amount of dead juvenile fine root nitrogen transferred to surface litter pool (metabe(1,1) and struce(1,1)) due to a harvest event (g N m‑2 harvest‑1)
esrfclittrj(P) (Column 65) – amount of dead juvenile fine root phosphorus transferred to surface litter pool (metabe(1,2) and struce(1,2)) due to a harvest event (g P m‑2 harvest‑1)
esrfclittrj(S) (Column 66) – amount of dead juvenile fine root sulfur transferred to surface litter pool (metabe(1,3) and struce(1,3)) due to a harvest event (g S m‑2 harvest‑1)
soillittrj (Column 67) – amount of dead juvenile fine root carbon transferred to soil litter pool (metabc(2) and strucc(2)) due to a harvest event (g C m‑2 harvest‑1)
esoillittrj(N) (Column 68) – amount of dead juvenile fine root nitrogen transferred to soil litter pool (metabe(2,1) and struce(2,1)) due to a harvest event (g N m‑2 harvest‑1)
esoillittrj(P) (Column 69) – amount of dead juvenile fine root phosphorus transferred to soil litter pool (metabe(2,2) and struce(2,2)) due to a harvest event (g P m‑2 harvest‑1)
esoillittrj(S) (Column 70) – amount of dead juvenile fine root sulfur transferred to soil litter pool (metabe(2,3) and struce(2,3)) due to a harvest event (g S m‑2 harvest‑1)
srfclittrm (Column 71) – amount of dead mature fine root carbon transferred to surface litter pool (metabc(1) and strucc(1)) due to a harvest event (g C m‑2 harvest‑1)
esrfclittrm(N) (Column 72) – amount of dead mature fine root nitrogen transferred to surface litter pool (metabe(1,1) and struce(1,1)) due to a harvest event (g N m‑2 harvest‑1)
esrfclittrm(P) (Column 73) – amount of dead mature fine root phosphorus transferred to surface litter pool (metabe(1,2) and struce(1,2)) due to a harvest event (g P m‑2 harvest‑1)
esrfclittrm(S) (Column 74) – amount of dead mature fine root sulfur transferred to surface litter pool (metabe(1,3) and struce(1,3)) due to a harvest event (g S m‑2 harvest‑1)
soillittrm (Column 75) – amount of dead mature fine root carbon transferred to soil litter pool (metabc(2) and strucc(2)) due to a harvest event (g C m‑2 harvest‑1)
esoillittrm(N) (Column 76) – amount of dead mature fine root nitrogen transferred to soil litter pool (metabe(2,1) and struce(2,1)) due to a harvest event (g N m‑2 harvest‑1)
esoillittrm(P) (Column 77) – amount of dead mature fine root phosphorus transferred to soil litter pool (metabe(2,2) and struce(2,2)) due to a harvest event (g P m‑2 harvest‑1)
esoillittrm(S) (Column 78) – amount of dead mature fine root sulfur transferred to soil litter pool (metabe(2,3) and struce(2,3)) due to a harvest event (g S m‑2 harvest‑1)

## graz.100
Variable | Description | Range | Tri
flgrem | fraction of live shoots removed by a grazing event | 0.0 to 1.0 | 0
fdgrem | fraction of standing dead removed by a grazing event | 0.0 to 1.0 | 0
gfcret | fraction of consumed C which is excreted in faeces and urine | 0.0 to 1.0 | 0
gret(1) | fraction of consumed N which is excreted in faeces and urine (should take into account N losses due to leaching or volatilization from the manure) | 0.0 to 1.0
gret(2) | fraction of consumed P which is excreted in faeces and urine (should take into account P losses due to leaching or volatilization from the manure) | 0.0 to 1.0
gret(3) | fraction of consumed S which is excreted in faeces and urine (should take into account S losses due to leaching or volatilization from the manure) | 0.0 to 1.0
grzeff | effect of grazing on production = 0 grazing has no direct effect on production = 1 linear impact on agp = 2 quadratic impact on agp and root/shoot ratio = 3 quadratic impact on root/shoot ratio = 4 linear impact on root/shoot ratio = 5 quadratic impact on agp and linear impact on root/shoot ratio = 6 linear impact on agb and root/shoot ratio | 0 or 1 or 2 or 3 or 4 or 5 or 6 | 0
fecf(1) | fraction of excreted N which goes into faeces (rest goes into urine) | 0.0 to 1.0 | 0
fecf(2) | fraction of excreted P which goes into faeces (rest goes into urine) | 0.0 to 1.0 | 0
fecf(3) | fraction of excreted S which goes into faeces (rest goes into urine) | 0.0 to 1.0 | 0
feclig | lignin content of faeces | 0.0 to 1.0 | 0

## fire.100
Variable | Description | Range | Tri
flfrem | fraction of live shoots removed by a fire event | 0.0 to 1.0 | 0
fdfrem(1) | fraction of standing dead plant material removed by a fire | 0.0 to 1.0 | 0
fdfrem(2) | fraction of surface litter removed by a fire event | 0.0 to 1.0 | 0
fdfrem(3) | fraction of dead fine branches removed by a fire event | 0.0 to 1.0 | 0
fdfrem(4) | fraction of dead large wood removed by a fire event | 0.0 to 1.0 | 0
fret(1,1) | fraction of C in the burned aboveground material (live shoots, standing dead, and litter) returned to the system following a fire event | 0.0 to 1.0 | 0
fret(1,2) | fraction of N in the burned aboveground material returned to the system following a fire event | 0.0 to 1.0 | 0
fret(1,3) | fraction of P in the burned aboveground material returned to the system following a fire event | 0.0 to 1.0 | 0
fret(1,4) | fraction of S in the burned aboveground material returned to the system following a fire event | 0.0 to 1.0 | 0
fret(2,1) | fraction of C in the burned dead fine branch material returned to the system following a fire event | 0.0 to 1.0 | 0
fret(2,2) | fraction of N in the burned dead fine branch material returned to the system following a fire event | 0.0 to 1.0 | 0
fret(2,3) | fraction of P in the burned dead fine branch material returned to the system following a fire event | 0.0 to 1.0 | 0
fret(2,4) | fraction of S in the burned dead fine branch material returned to the system following a fire event | 0.0 to 1.0 | 0
fret(3,1) | fraction of C in the burned dead large wood material returned to the system following a fire event | 0.0 to 1.0 | 0
fret(3,2) | fraction of N in the burned dead large wood material returned to the system following a fire event | 0.0 to 1.0 | 0
fret(3,3) | fraction of P in the burned dead large wood material returned to the system following a fire event | 0.0 to 1.0 | 0
fret(3,4) | fraction of S in the burned dead large wood material returned to the system following a fire event | 0.0 to 1.0 | 0
frtsh | additive effect of burning on root/shoot ratio | 0.0 to 1.0 | 0
fnue(1) | effect of fire on increase in maximum C/N ratio of shoots | 0.0 to 10.0 | 0
fnue(2) | effect of fire on increase in maximum C/N ratio of roots | 0.0 to 30.0 | 0

## tree.100
Variable | Description | Range | Tri
decid | type of forest = 0 if forest is continuous = 1 if forest is temperature-deciduous = 2 if forest is drought-deciduous | 0 or 1 or 2 | 0
prdx(2) | coefficient for calculating potential monthly forest production as a function of solar radiation outside the atmosphere | ? to ? | 0
ppdf(1) | optimum temperature for production for parameterization of a Poisson Density Function curve to simulate temperature effect on growth | 10.0 to 40.0 | 0
ppdf(2) | maximum temperature for production for parameterization of a Poisson Density Function curve to simulate temperature effect on growth | 20.0 to 50.0 | 0
ppdf(3) | left curve shape for parameterization of a Poisson Density Function curve to simulate temperature effect on growth | 0.0 to 1.0 | 0
ppdf(4) | right curve shape for parameterization of a Poisson Density Function curve to simulate temperature effect on growth | 0.0 to 10.0 | 0
cerfor(1,1,1) | minimum C/N ratio for leaves | 1.0 to 200.0 | 0
cerfor(1,1,2) | minimum C/P ratio for leaves | 1.0 to 9999.0 | 0
cerfor(1,1,3) | minimum C/S ratio for leaves | 1.0 to 9999.0 | 0
cerfor(1,2,1) | minimum C/N ratio for fine roots | 1.0 to 200.0 | 0
cerfor(1,2,2) | minimum C/P ratio for fine roots | 1.0 to 9999.0 | 0
cerfor(1,2,3) | minimum C/S ratio for fine roots | 1.0 to 9999.0 | 0
cerfor(1,3,1) | minimum C/N ratio for fine branches | 1.0 to 1000.0 | 0
cerfor(1,3,2) | minimum C/P ratio for fine branches | 1.0 to 9999.0 | 0
cerfor(1,3,3) | minimum C/S ratio for fine branches | 1.0 to 9999.0 | 0
cerfor(1,4,1) | minimum C/N ratio for large wood | 1.0 to 1500.0 | 0
cerfor(1,4,2) | minimum C/P ratio for large wood | 1.0 to 9999.0 | 0
cerfor(1,4,3) | minimum C/S ratio for large wood | 1.0 to 9999.0 | 0
cerfor(1,5,1) | minimum C/N ratio for coarse roots | 1.0 to 1500.0 | 0
cerfor(1,5,2) | minimum C/P ratio for coarse roots | 1.0 to 9999.0 | 0
cerfor(1,5,3) | minimum C/S ratio for coarse roots | 1.0 to 9999.0 | 0
cerfor(2,1,1) | maximum C/N ratio for leaves | 1.0 to 200.0 | 0
cerfor(2,1,2) | maximum C/P ratio for leaves | 1.0 to 9999.0 | 0
cerfor(2,1,3) | maximum C/S ratio for leaves | 1.0 to 9999.0 | 0
cerfor(2,2,1) | maximum C/N ratio for fine roots | 1.0 to 200.0 | 0
cerfor(2,2,2) | maximum C/P ratio for fine roots | 1.0 to 9999.0 | 0
cerfor(2,2,3) | maximum C/S ratio for fine roots | 1.0 to 9999.0 | 0
cerfor(2,3,1) | maximum C/N ratio for fine branches | 1.0 to 1000.0 | 0
cerfor(2,3,2) | maximum C/P ratio for fine branches | 1.0 to 9999.0 | 0
cerfor(2,3,3) | maximum C/S ratio for fine branches | 1.0 to 9999.0 | 0
cerfor(2,4,1) | maximum C/N ratio for large wood | 1.0 to 1500.0 | 0
cerfor(2,4,2) | maximum C/P ratio for large wood | 1.0 to 9999.0 | 0
cerfor(2,4,3) | maximum C/S ratio for large wood | 1.0 to 9999.0 | 0
cerfor(2,5,1) | maximum C/N ratio for coarse roots | 1.0 to 1500.0 | 0
cerfor(2,5,2) | maximum C/P ratio for coarse roots | 1.0 to 9999.0 | 0
cerfor(2,5,3) | maximum C/S ratio for coarse roots | 1.0 to 9999.0 | 0
cerfor(3,1,1) | initial C/N ratio for leaves | 1.0 to 200.0 | 0
cerfor(3,1,2) | initial C/P ratio for leaves | 1.0 to 9999.0 | 0
cerfor(3,1,3) | initial C/S ratio for leaves | 1.0 to 9999.0 | 0
cerfor(3,2,1) | initial C/N ratio for fine roots | 1.0 to 200.0 | 0
cerfor(3,2,2) | initial C/P ratio for fine roots | 1.0 to 9999.0 | 0
cerfor(3,2,3) | initial C/S ratio for fine roots | 1.0 to 9999.0 | 0
cerfor(3,3,1) | initial C/N ratio for fine branches | 1.0 to 1000.0 | 0
cerfor(3,3,2) | initial C/P ratio for fine branches | 1.0 to 9999.0 | 0
cerfor(3,3,3) | initial C/S ratio for fine branches | 1.0 to 9999.0 | 0
cerfor(3,4,1) | initial C/N ratio for large wood | 1.0 to 1500.0 | 0
cerfor(3,4,2) | initial C/P ratio for large wood | 1.0 to 9999.0 | 0
cerfor(3,4,3) | initial C/S ratio for large wood | 1.0 to 9999.0 | 0
cerfor(3,5,1) | initial C/N ratio for coarse roots | 1.0 to 1500.0 | 0
cerfor(3,5,2) | initial C/P ratio for coarse roots | 1.0 to 9999.0 | 0
cerfor(3,5,3) | initial C/S ratio for coarse roots | 1.0 to 9999.0 | 0
decw1 | maximum decomposition rate constant for wood1 (dead fine branch) per year before temperature and moisture effects applied | 0.0 to 0.5 | 0
decw2 | maximum decomposition rate constant for wood2 (dead large wood) per year before temperature and moisture effects applied | 0.0 to 0.5 | 0
decw3 | maximum decomposition rate constant for wood3 (dead coarse root) per year before temperature and moisture effects applied | 0.0 to 0.5 | 0
fcfrac(1,1) | C allocation fraction of new production of leaves for juvenile forest (time < swold) | 0.0 to 1.0 | 0
fcfrac(2,1) | C allocation fraction of new production of fine roots for juvenile forest (time < swold) | 0.0 to 1.0 | 0
fcfrac(3,1) | C allocation fraction of new production of fine branches for juvenile forest (time < swold) | 0.0 to 1.0 | 0
fcfrac(4,1) | C allocation fraction of new production of large wood for juvenile forest (time < swold) | 0.0 to 1.0 | 0
fcfrac(5,1) | C allocation fraction of new production of coarse roots for juvenile forest (time < swold) | 0.0 to 1.0 | 0
fcfrac(1,2) | C allocation fraction of new production of leaves for mature forest (time >= swold) | 0.0 to 1.0 | 0
fcfrac(2,2) | C allocation fraction of new production of fine roots for mature forest (time >= swold) | 0.0 to 1.0 | 0
fcfrac(3,2) | C allocation fraction of new production of fine branches for mature forest (time >= swold) | 0.0 to 1.0 | 0
fcfrac(4,2) | C allocation fraction of new production of large wood for mature forest (time >= swold) | 0.0 to 1.0 | 0
fcfrac(5,2) | C allocation fraction of new production of coarse roots for mature forest (time >= swold) | 0.0 to 1.0 | 0
tfrtcn(1) | maximum fraction of C allocated to fine roots under maximum water stress | 0.0 to 1.0 | 0
tfrtcn(2) | minimum fraction of C allocated to fine roots with no water stress | 0.0 to 1.0 | 0
tfrtcw(1) | maximum fraction of C allocated to fine roots under maximum nutrient stress | 0.0 to 1.0 | 0
tfrtcw(2) | minimum fraction of C allocated to fine roots with no nutrient stress | 0.0 to 1.0 | 0
leafdr(1) | monthly death rate fraction for leaves | 0.0 to 1.0 | 0
leafdr(2) | monthly death rate fraction for leaves | 0.0 to 1.0 | 0
leafdr(3) | monthly death rate fraction for leaves | 0.0 to 1.0 | 0
leafdr(4) | monthly death rate fraction for leaves | 0.0 to 1.0 | 0
leafdr(5) | monthly death rate fraction for leaves | 0.0 to 1.0 | 0
leafdr(6) | monthly death rate fraction for leaves | 0.0 to 1.0 | 0
leafdr(7) | monthly death rate fraction for leaves | 0.0 to 1.0 | 0
leafdr(8) | monthly death rate fraction for leaves | 0.0 to 1.0 | 0
leafdr(9) | monthly death rate fraction for leaves | 0.0 to 1.0 | 0
leafdr(10) | monthly death rate fraction for leaves | 0.0 to 1.0 | 0
leafdr(11) | monthly death rate fraction for leaves | 0.0 to 1.0 | 0
leafdr(12) | monthly death rate fraction for leaves | 0.0 to 1.0 | 0
btolai | biomass to leaf area index (LAI) conversion factor for trees; some suggested values: arctic tundra - 0.008 arid savanna/shrubland - 0.007 boreal forest - 0.004 coniferous/deciduous mix forest - 0.007 grassland - 0.008 maritime coniferous forest - 0.004 temperate coniferous forest - 0.004 temperate coniferous savanna - 0.004 temperate deciduous savanna - 0.01 temperate mixed savanna - 0.007 tropical evergreen forest - 0.01 tropical savanna - 0.006 warm temperate deciduous forest - 0.01 | ? to ? | 0
klai | large wood mass (g C/m2) at which half of the theoretical maximum leaf area (maxlai) is achieved | ? to ? | 0
laitop | parameter determining relationship between LAI and forest production: LAI effect = 1 - exp(laitop * LAI) | ? to ? | 0
maxlai | theoretical maximum leaf area index achieved in mature forest | 0.0 to 50.0 | 0
maxldr | multiplier for effect of N availability on leaf death rates (continously growing forest systems only); a ratio between death rate at unlimited vs. severly limited N status | 0.0 to 1.0 | 0
forrtf(1) | fraction of N retranslocated from green forest leaves at death | 0.0 to 1.0 | 0
forrtf(2) | fraction of P retranslocated from green forest leaves at death | 0.0 to 1.0 | 0
forrtf(3) | fraction of S retranslocated from green forest leaves at death | 0.0 to 1.0 | 0
sapk | parameter controlling ratio of sapwood to total stem wood, expressed as gC/m2; it is equal to both the large wood mass (rlwodc) at which half of large wood is sapwood, and the theoretical maximum sapwood mass achieved in mature forest | ? to ? | 0
swold | year at which to switch from juvenile to mature forest C allocation fractions for production | 0.0 to 9999.0 | 0
wdlig(1) | lignin fraction for forest system leaf component | 0.0 to 1.0 | 0
wdlig(2) | lignin fraction for forest system fine root component | 0.0 to 1.0 | 0
wdlig(3) | lignin fraction for forest system fine branch component | 0.0 to 1.0 | 0
wdlig(4) | lignin fraction for forest system large wood component | 0.0 to 1.0 | 0
wdlig(5) | lignin fraction for forest system coarse root component | 0.0 to 1.0 | 0
wooddr(1) | fraction of forest which is deciduous; the fraction of leaves which fall during senescence month or at the end of the growing season, used when decid = 1 or 2 | 0.0 to 1.0 | 0
wooddr(2) | monthly death rate fraction for fine root component | 0.0 to 1.0 | 0
wooddr(3) | monthly death rate fraction for fine branch component | 0.0 to 1.0 | 0
wooddr(4) | monthly death rate fraction for large wood component | 0.0 to 1.0 | 0
wooddr(5) | monthly death rate fraction for coarse root component | 0.0 to 1.0 | 0
snfxmx(2) | symbiotic N fixation maximum for forest (g N fixed/g C new growth) | 0.0 to 1.0 | 0
del13c | delta 13C value for stable isotope labeling | ? to ? | 0
co2ipr(2) | in a forest system, the effect on plant production (ratio) of doubling the atmospheric CO2 concentration from 350 ppm to 700 ppm | 0.5 to 1.5 | 0
co2itr(2) | in a forest system, the effect on transpiration rate (ratio) of doubling the atmospheric CO2 concentration from 350 ppm to 700 ppm | 0.5 to 1.5 | 0
co2ice(2,1,1) | in a forest system, the effect on minimum C/N ratio of doubling the atmospheric CO2 concentration from 350 ppm to 700 ppm | 0.5 to 1.5 | 0
co2ice(2,1,2) | in a forest system, the effect on minimum C/P ratio of doubling the atmospheric CO2 concentration from 350 ppm to 700 ppm | 0.5 to 1.5 | 0
co2ice(2,1,3) | in a forest system, the effect on minimum C/S ratio of doubling the atmospheric CO2 concentration from 350 ppm to 700 ppm | 0.5 to 1.5 | 0
co2ice(2,2,1) | in a forest system, the effect on maximum C/N ratio of doubling the atmospheric CO2 concentration from 350 ppm to 700 ppm | 0.5 to 1.5 | 0
co2ice(2,2,2) | in a forest system, the effect on maximum C/P ratio of doubling the atmospheric CO2 concentration from 350 ppm to 700 ppm | 0.5 to 1.5 | 0
co2ice(2,2,3) | in a forest system, the effect on maximum C/S ratio of doubling the atmospheric CO2 concentration from 350 ppm to 700 ppm | 0.5 to 1.5 | 0
co2irs(2) | in a forest system, the effect on root-shoot ratio of doubling the atmospheric CO2 concentration from 350 ppm to 700 ppm | 0.5 to 1.5 | 0
basfc2 | (savanna only) relates tree basal area to grass N fraction; higher value gives more N to trees; if not running savanna, set to 1.0 | ? to ? | 0
basfct | (savanna only) ratio between basal area and wood biomass (cm2/g); it is equal to (form factor * wood density * tree height); if not running savanna, set to 1.0 | ? to ? | 0
sitpot | multiplier for equation to dynamically compute measure of the aboveground herbaceous layer production in kg ha-1 yr-1 in the absence of trees | ? to ? | 0
maxnp | maximum N/P ratio for leaves, used only when nelem >= 2 | ? to ? | 0
kmrsp(2) | the fraction of net primary production that goes to the maintenance respiration storage pool for trees | 0.0 to 1.0 | 0
fkmrspmx(1) | maximum fraction of live leaf C that goes to maintenance respiration for trees | 0.0 to 1.0 | 0
fkmrspmx(2) | maximum fraction of live fine branch C that goes to maintenance respiration for trees | 0.0 to 1.0 | 0
fkmrspmx(3) | maximum fraction of live large wood C that goes to maintenance respiration for trees | 0.0 to 1.0 | 0
fkmrspmx(4) | maximum fraction of dead fine branch C that goes to maintenance respiration for trees | 0.0 to 1.0 | 0
fkmrspmx(5) | maximum fraction of dead large wood C that goes to maintenance respiration for trees | 0.0 to 1.0 | 0
no3pref(2) | fraction of N update that is NO3 | 0.0 to 1.0 | 0
tlaypg | number of soil layers used to determine water and mineral N, P, and S that are available for tree growth | 1 to 9 | 0
tmplff | temperature at which leaf drop will occur for a deciduous tree type, degrees C | ? to ? | 0
tmplfs | temperature at which leaf out will occur for a deciduous tree type, degrees C | ? to ? | 0
tmix | rate of mixing of surface SOM2C and soil SOM2C for forest system | 0.0 to 1.0 | 0

## trem.100
Variable | Description | Range | Tri
evntyp | event type flag = 0 for cutting event = 1 for fire event | 0 or 1 | 0
remf(1) | fraction of leaf live component removed | 0.0 to 1.0 | 0
remf(2) | fraction of fine branch live component removed | 0.0 to 1.0 | 0
remf(3) | fraction of large wood live component removed | 0.0 to 1.0 | 0
remf(4) | fraction of fine branch dead component removed | 0.0 to 1.0 | 0
remf(5) | fraction of large wood dead component removed | 0.0 to 1.0 | 0
fd(1) | fraction of fine root component that dies | 0.0 to 1.0 | 0
fd(2) | fraction of coarse root component that dies | 0.0 to 1.0 | 0
retf(1,1) | fraction of C in killed live leaves that is returned to the system (ash or litter) | 0.0 to 1.0 | 0
retf(1,2) | fraction of N in killed live leaves that is returned to the system (ash or litter) | 0.0 to 1.0 | 0
retf(1,3) | fraction of P in killed live leaves that is returned to the system (ash or litter) | 0.0 to 1.0 | 0
retf(1,4) | fraction of S in killed live leaves that is returned to the system (ash or litter) | 0.0 to 1.0 | 0
retf(2,1) | fraction of C in killed fine branches that is returned to the system (ash or dead fine branches) | 0.0 to 1.0 | 0
retf(2,2) | fraction of N in killed fine branches that is returned to the system (ash or dead fine branches) | 0.0 to 1.0 | 0
retf(2,3) | fraction of P in killed fine branches that is returned to the system (ash or dead fine branches) | 0.0 to 1.0 | 0
retf(2,4) | fraction of S in killed fine branches that is returned to the system (ash or dead fine branches) | 0.0 to 1.0 | 0
retf(3,1) | fraction of C in killed large wood that is returned to the system (ash or dead large wood) | 0.0 to 1.0 | 0
retf(3,2) | fraction of N in killed large wood that is returned to the system (ash or dead large wood) | 0.0 to 1.0 | 0
retf(3,3) | fraction of P in killed large wood that is returned to the system (ash or dead large wood) | 0.0 to 1.0 | 0
retf(3,4) | fraction of S in killed large wood that is returned to the system (ash or dead large wood) | 0.0 to 1.0 | 0